## Sheet1
UTC TIME REFERENCE | Orbit Time (h:mm:ss) | Time Since Previous Event (sec) | Lat. (deg) | Long. (deg) | Altitude (km) | POMONKEY | GOLDSTONE | CANBERRA | MADRID | Sun Shadow | Site | Orbital Event | S/C Command Activities | UV/Vis | HiRes | NIR | LWIR | Laser | Comment
1994-03-06 01:08 | 0:00 |  | 28.4 | 96.4 | 2920 | [6 empty] | Aposelene | [6 empty] | Downlinking SSDR Segment 2 (Orbit 66) with intermittent comm problems
1994-03-06 01:22 | 0:14 |  | 20 | 96.4 | 2891.6 | [6 empty] | N20D
1994-03-06 01:32 | 0:24 | [11 empty] | Downlink SSDR Segment 3 | [5 empty] | Ground Command
1994-03-06 01:33 | 0:25 |  | 13.2 | 96.4 | 2829.1 | [6 empty] | INPM | [6 empty] | Enter penumbra
1994-03-06 01:34 | 0:26 |  | 12.4 | 96.4 | 2819.6 | [6 empty] | INUM | [6 empty] | Enter umbra
1994-03-06 01:38 | 0:30 |  | 10 | 96.4 | 2787.6 | [6 empty] | N10D
1994-03-06 01:53 | 0:45 |  | 0 | 96.4 | 2619.8 | [6 empty] | Equator - D
1994-03-06 01:53 | 0:45 | [11 empty] | Uplink & schedule L067 scripts | [5 empty] | Ground Command
1994-03-06 01:58 | 0:50 | [11 empty] | Downlink SSDR Segment 4 | [5 empty] | Ground Command
1994-03-06 02:07 | 0:59 |  | -10 | 96.4 | 2406.7 | [6 empty] | S10D
1994-03-06 02:19 | 1:11 |  | -20 | 96.4 | 2168.2 | [6 empty] | S20D
1994-03-06 02:20 | 1:13 |  | -21.4 | 96.4 | 2135.1 | [6 empty] | OUTUM | [6 empty] | Exit umbra
1994-03-06 02:22 | 1:14 |  | -22.3 | 96.4 | 2111.4 | [6 empty] | OUTPM | [6 empty] | Exit penumbra
1994-03-06 02:25 | 1:17 | [11 empty] | Re-downlink SSDR Segment 2 | [5 empty] | Ground Command
Standard Prep1 Script
1994-03-06 02:25 | 1:17 | 0 | [10 empty] | NIR camera & cryocooler ON; SA mode to AUTO
End Prep1 Script
1994-03-06 02:30 | 1:22 |  | -30 | 96.5 | 1922.1 | [6 empty] | S30D
1994-03-06 02:39 | 1:32 |  | -40 | 96.6 | 1682.1 | [6 empty] | S40D
Standard Prep2 Script
1994-03-06 02:45 | 1:37 | 0 | [10 empty] | LWIR camera & cryocooler ON; Laser heater ON; Open sensor door if closed
End Prep2 Script
1994-03-06 02:48 | 1:40 |  | -50 | 96.7 | 1457.6 | [6 empty] | S50D
1994-03-06 02:55 | 1:47 |  | -60 | 97.1 | 1253.9 | [6 empty] | S60D
L067 Prep3 Script
1994-03-06 02:57 | 1:49 | 0 | [10 empty] | Msg "WRNG: Omni/2k in 1 min.."
1994-03-06 02:58 | 1:50 | 60 | [10 empty] | SSDR to IDLE; Switch to 2 kbps bypass mode
1994-03-06 02:59 | 1:51 | 60 | [10 empty] | Switch to omni
1994-03-06 03:00 | 1:52 | 60 | [10 empty] | Deselect ST; Set SA step rate to HI; Slew s/c sensors to Crux (ACSMode=StarPointing, Index=3) | [5 empty] | Slew to Crux
1994-03-06 03:00 | 1:53 | 30 | [10 empty] | UV & HR cameras ON
1994-03-06 03:02 | 1:54 |  | -70 | 97.7 | 1073.8 | [6 empty] | S70D
1994-03-06 03:04 | 1:56 | 235 | [10 empty] | Select ST-A
1994-03-06 03:04 | 1:57 | 10 | [10 empty] | Initialize filters (DHU SEQT 28); Record in SSDR Segment 5; Load lunar dark exposure tables | [5 empty] | Start SSDR in Segment 5
1994-03-06 03:05 | 1:57 | 25 | [10 empty] | Perform LWIR imaging (DHU SEQT 25) | [5 empty] | Dark Field imaging starts
1994-03-06 03:05 | 1:57 | 15 | [10 empty] | Perform NIR imaging (DHU SEQT 31)
1994-03-06 03:05 | 1:58 | 15 | [10 empty] | Select ST-A; Slew s/c sensors to nadir (GNC12N067) | [5 empty] | Slew to nadir (inertial pointing)
1994-03-06 03:06 | 1:58 | 30 | [10 empty] | Laser Power ON
End L067 Prep3 Script
1994-03-06 03:07 | 1:59 |  | -80 | 99.8 | 917.8 | [6 empty] | S80D
L067 Mapping Script
1994-03-06 03:10 | 2:03 | 0 | [10 empty] | Initialize filters (DHU SEQT 28); Load exposure table LUNARZ85S
1994-03-06 03:11 | 2:04 | 60 | [10 empty] | Switch to lunar mapping mode (ACSMode=LunarMapping); Start imaging (DHU SEQT 16) | [5 empty] | START MAPPING
1994-03-06 03:12 | 2:05 |  | -89.3 | 186 | 786.2 | [6 empty] | South Pole
1994-03-06 03:12 | 2:05 | 60 | [9 empty] | MAXS | Set SA step rate to LO
1994-03-06 03:13 | 2:05 |  | -88.5 | 246.6 | 771 | [6 empty] | LDAWN
1994-03-06 03:17 | 2:09 |  | -80 | 271.6 | 677.4 | [6 empty] | S80A
1994-03-06 03:17 | 2:09 | 278 | [9 empty] | S80A | Load exposure table LUNARZ75S; Select DHU SEQT 17
1994-03-06 03:21 | 2:13 |  | -70 | 273.6 | 589.7 | [6 empty] | S70A
1994-03-06 03:21 | 2:13 | 258 | [9 empty] | S70A | Load exposure table LUNARZ65S; Select DHU SEQT 18
1994-03-06 03:25 | 2:18 | 240 | -60 | 274.3 | 522.4 | [6 empty] | S60A | Load exposure table LUNARZ55S; Select DHU SEQT 6
1994-03-06 03:29 | 2:21 | [9 empty] | MAD | AOS
1994-03-06 03:29 | 2:21 | 229 | -50 | 274.7 | 474.4 | [6 empty] | S50A | Record in SSDR Segment 6; Park opaque filter on HiRes (DHU SEQT 27); Load exposure table LUNARZ45S; Select DHU SEQT 5 | [5 empty] | Opaque filter did not park SSDR Segment 6
1994-03-06 03:33 | 2:25 | 221 | -40 | 274.9 | 444.9 | [6 empty] | S40A | Load exposure table LUNARZ35S
1994-03-06 03:36 | 2:29 |  | -30 | 275 | 433.2 | [6 empty] | S30A
1994-03-06 03:36 | 2:29 | 217 | [9 empty] | S30A | Load exposure table LUNARZ25S
1994-03-06 03:37 | 2:29 |  | -28.4 | 275 | 433 | [6 empty] | Periselene
1994-03-06 03:40 | 2:32 | 216 | -20 | 275.1 | 439.2 | [6 empty] | S20A | Load exposure table LUNARZ15S
1994-03-06 03:44 | 2:36 |  | -10 | 275.2 | 463.1 | [6 empty] | S10A
1994-03-06 03:44 | 2:36 | 220 | [9 empty] | S10A | Load exposure table LUNARZ05S; Select DHU SEQT 6
1994-03-06 03:47 | 2:40 | 225 | 0 | 275.3 | 505.1 | [6 empty] | Equator - A | Record in SSDR Segment 7; Load exposure table LUNARZ05N; Select DHU SEQT 7 | [5 empty] | SSDR Segment 7
1994-03-06 03:50 | 2:42 | [9 empty] | CAN | LOS
1994-03-06 03:51 | 2:44 |  | 10 | 275.4 | 566.1 | [6 empty] | N10A
1994-03-06 03:51 | 2:44 | 237 | [9 empty] | N10A | Load exposure table LUNARZ15N; Select DHU SEQT 8
1994-03-06 03:56 | 2:48 | 251 | 20 | 275.5 | 647.1 | [6 empty] | N20A | Load exposure table LUNARZ25N; Select DHU SEQT 9 | [5 empty] | Note: Uncompressed band here was deleted from script because of downlinking problems
1994-03-06 03:57 | 2:49 | 60 | [10 empty] | Laser power OFF
1994-03-06 04:00 | 2:52 |  | 30 | 275.6 | 749.2 | [6 empty] | N30A
1994-03-06 04:00 | 2:52 | 212 | [9 empty] | N30A | Load exposure table LUNARZ35N; Select DHU SEQT 10
1994-03-06 04:05 | 2:57 | 297 | 40 | 275.8 | 873.8 | [6 empty] | N40A | Switch to inertial pointing (ORB_067RW); Load exposure table LUNARZ45N | [5 empty] | Initiate oblique viewing
1994-03-06 04:11 | 3:03 | 330 | 50 | 276 | 1021.9 | [6 empty] | N50A | Reset filters to resume HiRes (DHU SEQT 28); Load exposure table LUNARZ55N; Select DHU SEQT 11 | [5 empty] | HiRes imaging had not stopped
1994-03-06 04:17 | 3:09 |  | 60 | 276.3 | 1194.3 | [6 empty] | N60A
1994-03-06 04:17 | 3:09 | 371 | [9 empty] | N60A | Load exposure table LUNARZ65N; Select DHU SEQT 12
1994-03-06 04:21 | 3:13 | 252 | [10 empty] | Slew s/c sensors to nadir (ACSMode=LunarMapping); Select DHU SEQT 19 | [5 empty] | End oblique viewing - resume nadir pointing
1994-03-06 04:24 | 3:16 | 168 | 70 | 277 | 1390.7 | [6 empty] | N70A | Load exposure table LUNARZ75N; Select DHU SEQT 20
1994-03-06 04:32 | 3:24 |  | 80 | 279 | 1609.4 | [6 empty] | N80A
1994-03-06 04:32 | 3:24 | 481 | [9 empty] | N80A | Load exposure table LUNARZ85N; Select DHU SEQT 21
1994-03-06 04:33 | 3:25 | 60 | [10 empty] | Load CEQ_09.umi into SEQT 9 | [5 empty] | Not needed
End L067 Script
1994-03-06 04:41 | 3:33 |  | 89.3 | 5.1 | 1844.8 | [6 empty] | North Pole
PostMap Script
1994-03-06 04:42 | 3:34 | 0 | [10 empty] | Stop imaging - select ST-A; Set SA step rate to HI; Slew s/c sensors to Vega (ACSMode=StarPointing, Index=0); Park filters (DHU SEQT 27); Laser power OFF; Load dark images exposure table | [5 empty] | Slew to Vega
1994-03-06 04:42 | 3:34 |  | 88.5 | 65.7 | 1876 | [6 empty] | LDUSK
1994-03-06 04:48 | 3:40 | 360 | [10 empty] | Perform LWIR imaging (DHU SEQT 25) | [5 empty] | Dark Field imaging starts
1994-03-06 04:48 | 3:40 | 15 | [10 empty] | Perform NIR imaging (DHU SEQT 31)
1994-03-06 04:48 | 3:41 | 15 | [10 empty] | Perform UV0 imaging (DHU SEQT 29) | [5 empty] | Radiometric imaging starts
1994-03-06 04:48 | 3:41 | 6 | [10 empty] | Perform HR imaging (DHU SEQT 30)
1994-03-06 04:49 | 3:41 | 10 | [10 empty] | Stop imaging - select ST-A; UV & HR cameras OFF; IR cameras & cryocoolers OFF; Slew s/c HGA to Earth (ACSMode=EarthPointing, Center) | [5 empty] | Slew HGA to Earth
1994-03-06 04:51 | 3:44 |  | 80 | 90.7 | 2089.5 | [6 empty] | N80D
1994-03-06 04:55 | 3:47 | 360 | [10 empty] | Switch to HGA | [5 empty] | READY FOR DATA DUMP
End PostMap Script
1994-03-06 04:57 | 3:49 | [11 empty] | Switch to HGA | [5 empty] | Ground Command
1994-03-06 04:58 | 3:50 | [11 empty] | Switch to DHU mode @ 128 kbps | [5 empty] | Ground Command
1994-03-06 05:02 | 3:54 | [11 empty] | Downlink SSDR Segment 5 | [5 empty] | Ground Command
1994-03-06 05:03 | 3:55 |  | 70 | 92.7 | 2332.5 | [6 empty] | N70D
1994-03-06 05:12 | 4:04 | [11 empty] | Update state vector (GNC53_06MAR0400) | [5 empty] | Ground Command
1994-03-06 05:17 | 4:09 |  | 60 | 93.3 | 2555.9 | [6 empty] | N60D
1994-03-06 05:31 | 4:24 |  | 50 | 93.5 | 2740.4 | [6 empty] | N50D
1994-03-06 05:34 | 4:26 | [11 empty] | Downlink SSDR Seg 4 (orbit 66) | [5 empty] | Ground Command
1994-03-06 05:45 | 4:37 | [11 empty] | Downlink SSDR Seg 1 (orbit 66) | [5 empty] | Ground Command
1994-03-06 05:47 | 4:39 |  | 40 | 93.6 | 2866.5 | [6 empty] | N40D
1994-03-06 06:04 | 4:56 |  | 30 | 93.7 | 2919.1 | [6 empty] | N30D
1994-03-06 06:06 | 4:58 |  | 28.4 | 93.7 | 2920.1 | [6 empty] | Aposelene