## Sheet1
UTC TIME REFERENCE | Orbit Time (h:mm:ss) | Time Since Previous Event (sec) | Lat. (deg) | Long. (deg) | Altitude (km) | POMONKEY | GOLDSTONE | CANBERRA | MADRID | Sun Shadow | Site | Orbital Event | S/C Command Activities | UV/Vis | HiRes | NIR | LWIR | Laser | Comment
1994-03-06 06:06 | 0:00 |  | 28.4 | 93.7 | 2920.1 | [6 empty] | Aposelene | [6 empty] | Downlinking SSDR Segment 1&2 patches (orbit 66)
1994-03-06 06:20 | 0:14 |  | 20 | 93.7 | 2891.4 | [6 empty] | N20D
1994-03-06 06:24 | 0:18 | [11 empty] | Downlink SSDR Segment 6 (orb 67) | [5 empty] | Ground Command
1994-03-06 06:31 | 0:24 |  | 13.5 | 93.7 | 2831.3 | [6 empty] | INPM | [6 empty] | Enter penumbra
1994-03-06 06:32 | 0:26 |  | 12.7 | 93.7 | 2821.9 | [6 empty] | INUM | [6 empty] | Enter umbra
1994-03-06 06:36 | 0:30 |  | 10 | 93.7 | 2787 | [6 empty] | N10D
1994-03-06 06:51 | 0:45 |  | 0 | 93.7 | 2618.8 | [6 empty] | Equator - D
1994-03-06 07:05 | 0:59 |  | -10 | 93.7 | 2405.5 | [6 empty] | S10D
1994-03-06 07:07 | 1:01 | [11 empty] | Downlink SSDR Segment 7 | [5 empty] | Ground Command
1994-03-06 07:17 | 1:11 |  | -20 | 93.7 | 2166.9 | [6 empty] | S20D
1994-03-06 07:19 | 1:13 |  | -21.6 | 93.7 | 2127.7 | [6 empty] | OUTUM | [6 empty] | Exit umbra
1994-03-06 07:20 | 1:14 |  | -22.5 | 93.7 | 2104.4 | [6 empty] | OUTPM | [6 empty] | Exit penumbra
Standard Prep1 Script
1994-03-06 07:23 | 1:17 | 0 | [10 empty] | NIR camera & cryocooler ON; SA mode to AUTO
End Prep1 Script
1994-03-06 07:28 | 1:22 |  | -30 | 93.7 | 1920.8 | [6 empty] | S30D
1994-03-06 07:38 | 1:32 |  | -40 | 93.8 | 1680.9 | [6 empty] | S40D
Standard Prep2 Script
1994-03-06 07:43 | 1:37 | 0 | [10 empty] | LWIR camera & cryocooler ON; Laser heater ON; Open sensor door if closed
End Prep2 Script
1994-03-06 07:46 | 1:40 |  | -50 | 94 | 1456.4 | [6 empty] | S50D
1994-03-06 07:53 | 1:47 |  | -60 | 94.3 | 1252.8 | [6 empty] | S60D
L068 Prep3 Script
1994-03-06 07:55 | 1:49 | 0 | [10 empty] | Msg "WRNG: Omni/2k in 1 min.."
1994-03-06 07:56 | 1:50 | 60 | [10 empty] | SSDR to IDLE; Switch to 2 kbps bypass mode | [5 empty] | Stop SSDR data dump
1994-03-06 07:57 | 1:51 | 60 | [10 empty] | Switch to omni antennas
1994-03-06 07:58 | 1:52 | 60 | [10 empty] | Deselect ST; Set SA step rate to HI; Slew s/c sensors to Crux (ACSMode=StarPointing, Index=3) | [5 empty] | Slew to Crux
1994-03-06 07:59 | 1:53 | 30 | [10 empty] | UV & HR cameras ON
1994-03-06 08:00 | 1:54 |  | -70 | 95 | 1072.8 | [6 empty] | S70D
1994-03-06 08:03 | 1:57 | 235 | [10 empty] | Select ST-A
1994-03-06 08:03 | 1:57 | 10 | [10 empty] | Initialize filters (DHU SEQT 28); Record in SSDR Segment 1; Load lunar dark exposure tables | [5 empty] | Start SSDR in Segment 1
1994-03-06 08:03 | 1:57 | 25 | [10 empty] | Perform LWIR imaging (DHU SEQT 25) | [5 empty] | Dark Field imaging starts
1994-03-06 08:03 | 1:57 | 15 | [10 empty] | Perform NIR imaging (DHU SEQT 31)
1994-03-06 08:04 | 1:58 | 15 | [10 empty] | Select ST-A; Slew s/c sensors to nadir (GNC12N068) | [5 empty] | Slew to nadir (inertial pointing)
1994-03-06 08:04 | 1:58 | 30 | [10 empty] | Laser Power ON
End L068 Prep3 Script
1994-03-06 08:06 | 1:59 |  | -80 | 97 | 917 | [6 empty] | S80D
L068 Mapping Script
1994-03-06 08:09 | 2:03 | 0 | [10 empty] | Initialize filters (DHU SEQT 28); Load exposure table LUNARZ85S
1994-03-06 08:10 | 2:04 | 60 | [10 empty] | Switch to lunar mapping mode (ACSMode=LunarMapping); Start imaging (DHU SEQT 9) | [5 empty] | START MAPPING
1994-03-06 08:11 | 2:05 |  | -89.3 | 181.8 | 785.7 | [6 empty] | South Pole
1994-03-06 08:11 | 2:05 | 60 | [9 empty] | MAXS | Set SA step rate to LO
1994-03-06 08:11 | 2:05 |  | -88.5 | 243.8 | 770.3 | [6 empty] | LDAWN
1994-03-06 08:15 | 2:09 | 278 | -80 | 268.8 | 676.8 | [6 empty] | S80A | Load exposure table LUNARZ75S; Select DHU SEQT 3
1994-03-06 08:20 | 2:13 |  | -70 | 270.9 | 589.2 | [6 empty] | S70A
1994-03-06 08:20 | 2:14 | 258 | [9 empty] | S70A | Load exposure table LUNARZ65S; Select DHU SEQT 4
1994-03-06 08:23 | 2:17 | [9 empty] | PMK | AOS
1994-03-06 08:24 | 2:18 |  | -60 | 271.6 | 522.1 | [6 empty] | S60A
1994-03-06 08:24 | 2:18 | 241 | [9 empty] | S60A | Load exposure table LUNARZ55S; Select DHU SEQT 6
1994-03-06 08:27 | 2:21 | 228 | -50 | 271.9 | 474.1 | [6 empty] | S50A | Record in SSDR Segment 2; Park opaque filter on HiRes (DHU SEQT 27); Load exposure table LUNARZ45S; Select DHU SEQT 5 | [5 empty] | Opaque filter did not park SSDR Segment 2
1994-03-06 08:31 | 2:25 | 221 | -40 | 272.1 | 444.7 | [6 empty] | S40A | Load exposure table LUNARZ35S
1994-03-06 08:35 | 2:29 |  | -30 | 272.3 | 433.1 | [6 empty] | S30A
1994-03-06 08:35 | 2:29 | 217 | [9 empty] | S30A | Load exposure table LUNARZ25S
1994-03-06 08:35 | 2:29 |  | -28.4 | 272.3 | 432.9 | [6 empty] | Periselene
1994-03-06 08:38 | 2:32 | 216 | -20 | 272.4 | 439.2 | [6 empty] | S20A | Load exposure table LUNARZ15S
1994-03-06 08:42 | 2:36 | 219 | -10 | 272.5 | 463.1 | [6 empty] | S10A | Load exposure table LUNARZ05S; Select DHU SEQT 6
1994-03-06 08:46 | 2:40 | 226 | 0 | 272.6 | 505.3 | [6 empty] | Equator - A | Record in SSDR Segment 3; Load CEQ_07U.UMI into SEQT 7; Load exposure table LUNARZ05N; Select DHU SEQT 7 | [5 empty] | SSDR Segment 3; UV and IR uncompressed
1994-03-06 08:50 | 2:44 |  | 10 | 272.7 | 566.4 | [6 empty] | N10A
1994-03-06 08:50 | 2:44 | 237 | [9 empty] | N10A | Load exposure table LUNARZ15N; Select DHU SEQT 8 | [5 empty] | Resume compression
1994-03-06 08:54 | 2:48 | 251 | 20 | 272.8 | 647.5 | [6 empty] | N20A | Load exposure table LUNARZ25N; Select DHU SEQT 9
1994-03-06 08:55 | 2:49 | 60 | [10 empty] | Laser power OFF
1994-03-06 08:58 | 2:52 |  | 30 | 272.9 | 749.7 | [6 empty] | N30A
1994-03-06 08:58 | 2:52 | 212 | [9 empty] | N30A | Load exposure table LUNARZ35N; Select DHU SEQT 10
1994-03-06 09:03 | 2:57 |  | 40 | 273.1 | 874.4 | [6 empty] | N40A
1994-03-06 09:03 | 2:57 | 298 | [9 empty] | N40A | Record in SSDR Segment 4; Load exposure table LUNARZ45N; Select DHU SEQT 11 | [5 empty] | SSDR Segment 4
1994-03-06 09:09 | 3:03 |  | 50 | 273.3 | 1022.7 | [6 empty] | N50A
1994-03-06 09:09 | 3:03 | 330 | [9 empty] | N50A | Reset filters to resume HiRes (DHU SEQT 28); Load exposure table LUNARZ55N; Select DHU SEQT 12 | [5 empty] | HiRes imaging had not stopped
1994-03-06 09:15 | 3:09 |  | 60 | 273.6 | 1195.2 | [6 empty] | N60A
1994-03-06 09:15 | 3:09 | 371 | [9 empty] | N60A | Load exposure table LUNARZ65N; Select DHU SEQT 13
1994-03-06 09:22 | 3:16 | 420 | 70 | 274.2 | 1391.8 | [6 empty] | N70A | Load exposure table LUNARZ75N; Select DHU SEQT 14
1994-03-06 09:30 | 3:24 | 481 | 80 | 276.3 | 1610.6 | [6 empty] | N80A | Load exposure table LUNARZ85N; Select DHU SEQT 15
1994-03-06 09:31 | 3:25 | 60 | [10 empty] | Load CEQ_07.UMI into SEQT 7 | [5 empty] | Restore compressed SEQT 7
End L068 Script
1994-03-06 09:39 | 3:33 |  | 89.3 | 2.5 | 1846.1 | [6 empty] | North Pole
Standard PostMap Script
1994-03-06 09:40 | 3:34 | 0 | [10 empty] | Stop imaging - select ST-A; Set SA step rate to HI; Slew s/c sensors to Vega (ACSMode=StarPointing, Index=0); Park filters (DHU SEQT 27); Laser power OFF; Load dark images exposure table | [5 empty] | Slew to Vega
1994-03-06 09:41 | 3:34 |  | 88.5 | 63 | 1877.2 | [6 empty] | LDUSK
1994-03-06 09:46 | 3:40 | 360 | [10 empty] | Perform LWIR imaging (DHU SEQT 25) | [5 empty] | Dark Field imaging starts
1994-03-06 09:47 | 3:40 | 15 | [10 empty] | Perform NIR imaging (DHU SEQT 31)
1994-03-06 09:47 | 3:41 | 15 | [10 empty] | Perform UV0 imaging (DHU SEQT 29) | [5 empty] | Radiometric imaging starts
1994-03-06 09:47 | 3:41 | 6 | [10 empty] | Perform HR imaging (DHU SEQT 30)
1994-03-06 09:47 | 3:41 | 10 | [10 empty] | Stop imaging - select ST-A; UV/VIS & HR cameras OFF; IR cameras & cryocoolers OFF; Slew s/c HGA to Earth (ACSMode=EarthPointing, Center) | [5 empty] | Slew HGA to Earth
1994-03-06 09:50 | 3:44 |  | 80 | 88 | 2090.8 | [6 empty] | N80D
1994-03-06 09:53 | 3:47 | 360 | [10 empty] | Switch to HGA | [5 empty] | READY FOR DATA DUMP
End PostMap Script
1994-03-06 09:56 | 3:50 | [11 empty] | Switch to DHU mode @ 128 kbps | [5 empty] | Ground Command
1994-03-06 09:57 | 3:51 | [11 empty] | Resume downlinking SSDR Segment 7 (orb 67) | [5 empty] | Ground Command
1994-03-06 10:01 | 3:55 | [11 empty] | Downlink SSDR Segment 1 | [5 empty] | Ground Command
1994-03-06 10:02 | 3:56 |  | 70 | 90 | 2333.7 | [6 empty] | N70D
1994-03-06 10:15 | 4:09 |  | 60 | 90.6 | 2557 | [6 empty] | N60D
1994-03-06 10:30 | 4:24 |  | 50 | 90.8 | 2741.3 | [6 empty] | N50D
1994-03-06 10:42 | 4:36 | [11 empty] | Downlink SSDR Segment 2 | [5 empty] | Ground Command
1994-03-06 10:46 | 4:39 |  | 40 | 90.9 | 2867.1 | [6 empty] | N40D
1994-03-06 10:52 | 4:46 | [9 empty] | GDS | AOS
1994-03-06 11:02 | 4:56 |  | 30 | 91 | 2919.2 | [6 empty] | N30D
1994-03-06 11:04 | 4:58 |  | 28.5 | 91 | 2920.2 | [6 empty] | Aposelene