## Sheet1
UTC TIME REFERENCE | Orbit Time (h:mm:ss) | Time Since Previous Event (sec) | Lat. (deg) | Long. (deg) | Altitude (km) | POMONKEY | GOLDSTONE | CANBERRA | MADRID | Sun Shadow | Site | Orbital Event | S/C Command Activities | UV/Vis | HiRes | NIR | LWIR | Laser | Comment
1994-03-06 11:04 | 0:00 |  | 28.5 | 91 | 2920.2 | [6 empty] | Aposelene | [6 empty] | Downlinking SSDR Segment 2 (Orbit 68)
1994-03-06 11:19 | 0:14 |  | 20 | 91 | 2891.1 | [6 empty] | N20D
1994-03-06 11:25 | 0:20 | [11 empty] | Downlink SSDR Segment 3 | [5 empty] | Ground Command
1994-03-06 11:28 | 0:23 | [11 empty] | Uplink & schedule L069 scripts | [5 empty] | Ground Command
1994-03-06 11:29 | 0:24 |  | 13.7 | 90.9 | 2833.3 | [6 empty] | INPM | [6 empty] | Enter penumbra
1994-03-06 11:30 | 0:25 |  | 12.9 | 90.9 | 2824.2 | [6 empty] | INUM | [6 empty] | Enter umbra
1994-03-06 11:35 | 0:30 |  | 10 | 90.9 | 2786.3 | [6 empty] | N10D
1994-03-06 11:50 | 0:45 |  | 0 | 90.9 | 2617.9 | [6 empty] | Equator - D
1994-03-06 12:03 | 0:59 |  | -10 | 90.9 | 2404.3 | [6 empty] | S10D
1994-03-06 12:04 | 1:00 | [9 empty] | MAD | LOS
1994-03-06 12:09 | 1:05 | [11 empty] | Downlink SSDR Segment 4 | [5 empty] | Ground Command
1994-03-06 12:16 | 1:11 |  | -20 | 91 | 2165.6 | [6 empty] | S20D
1994-03-06 12:18 | 1:13 |  | -21.8 | 91 | 2120.5 | [6 empty] | OUTUM | [6 empty] | Exit umbra
1994-03-06 12:19 | 1:14 |  | -22.8 | 91 | 2097.4 | [6 empty] | OUTPM | [6 empty] | Exit penumbra
Standard Prep1 Script
1994-03-06 12:22 | 1:17 | 0 | [10 empty] | NIR camera & cryocooler ON; SA mode to AUTO
End Prep1 Script
1994-03-06 12:27 | 1:22 |  | -30 | 91 | 1919.5 | [6 empty] | S30D
1994-03-06 12:28 | 1:23 | [11 empty] | Downlink SSDR data patches | [5 empty] | Ground Command
1994-03-06 12:36 | 1:32 |  | -40 | 91.1 | 1679.6 | [6 empty] | S40D
Standard Prep2 Script
1994-03-06 12:42 | 1:37 | 0 | [10 empty] | LWIR camera & cryocooler ON; Laser heater ON; Open sensor door if closed
End Prep2 Script
1994-03-06 12:45 | 1:40 |  | -50 | 91.3 | 1455.2 | [6 empty] | S50D
1994-03-06 12:52 | 1:47 |  | -60 | 91.6 | 1251.7 | [6 empty] | S60D
L069 Prep3 Script
1994-03-06 12:54 | 1:49 | 0 | [10 empty] | Msg "WRNG: Omni/2k in 1 min.."
1994-03-06 12:55 | 1:50 | 60 | [10 empty] | SSDR to IDLE; Switch to 2 kbps bypass mode
1994-03-06 12:56 | 1:51 | 60 | [10 empty] | Switch to omni
1994-03-06 12:57 | 1:52 | 60 | [10 empty] | Deselect ST; Set SA step rate to HI; Slew s/c sensors to Crux (ACSMode=StarPointing, Index=3) | [5 empty] | Slew to Crux
1994-03-06 12:57 | 1:53 | 30 | [10 empty] | UV & HR cameras ON
1994-03-06 12:58 | 1:54 |  | -70 | 92.3 | 1071.9 | [6 empty] | S70D
1994-03-06 13:01 | 1:57 | 235 | [10 empty] | Select ST-A
1994-03-06 13:01 | 1:57 | 10 | [10 empty] | Initialize filters (DHU SEQT 28); Record in SSDR Segment 5; Load lunar dark exposure tables | [5 empty] | Start SSDR in Segment 5
1994-03-06 13:02 | 1:57 | 25 | [10 empty] | Perform LWIR imaging (DHU SEQT 25) | [5 empty] | Dark Field imaging starts
1994-03-06 13:02 | 1:57 | 15 | [10 empty] | Perform NIR imaging (DHU SEQT 31)
1994-03-06 13:02 | 1:58 | 15 | [10 empty] | Select ST-A; Slew s/c sensors to nadir (GNC12N069) | [5 empty] | Slew to nadir (inertial pointing)
1994-03-06 13:03 | 1:58 | 30 | [10 empty] | Laser Power ON
End L069 Prep3 Script
1994-03-06 13:04 | 1:59 |  | -80 | 94.3 | 916.2 | [6 empty] | S80D
L069 Mapping Script
1994-03-06 13:07 | 2:03 | 0 | [10 empty] | Initialize filters (DHU SEQT 28); Load exposure table LUNARZ85S
1994-03-06 13:08 | 2:04 | 60 | [10 empty] | Switch to lunar mapping mode (ACSMode=LunarMapping); Start imaging (DHU SEQT 16) | [5 empty] | START MAPPING
1994-03-06 13:09 | 2:05 |  | -89.3 | 180.9 | 784.8 | [6 empty] | South Pole
1994-03-06 13:09 | 2:05 | 60 | [9 empty] | MAXS | Set SA step rate to LO
1994-03-06 13:10 | 2:05 |  | -88.5 | 241.2 | 769.6 | [6 empty] | LDAWN
1994-03-06 13:14 | 2:09 |  | -80 | 266.1 | 676.3 | [6 empty] | S80A
1994-03-06 13:14 | 2:09 | 278 | [9 empty] | S80A | Load exposure table LUNARZ75S; Select DHU SEQT 17
1994-03-06 13:18 | 2:14 |  | -70 | 268.2 | 588.8 | [6 empty] | S70A
1994-03-06 13:18 | 2:14 | 257 | [9 empty] | S70A | Load exposure table LUNARZ65S; Select DHU SEQT 18
1994-03-06 13:22 | 2:18 |  | -60 | 268.9 | 521.7 | [6 empty] | S60A
1994-03-06 13:22 | 2:18 | 241 | [9 empty] | S60A | Load exposure table LUNARZ55S; Select DHU SEQT 6
1994-03-06 13:26 | 2:21 | 228 | -50 | 269.2 | 473.9 | [6 empty] | S50A | Record in SSDR Segment 6; Park opaque filter on HiRes (DHU SEQT 27); Load exposure table LUNARZ45S; Select DHU SEQT 5 | [5 empty] | Opaque filter did not park SSDR Segment 6
1994-03-06 13:30 | 2:25 | 221 | [9 empty] | S40A | Load exposure table LUNARZ35S
1994-03-06 13:30 | 2:25 |  | -40 | 269.4 | 444.5 | [6 empty] | S40A
1994-03-06 13:33 | 2:29 |  | -30 | 269.6 | 433 | [6 empty] | S30A
1994-03-06 13:33 | 2:29 | 217 | [9 empty] | S30A | Load exposure table LUNARZ25S
1994-03-06 13:34 | 2:29 |  | -28.5 | 269.6 | 432.8 | [6 empty] | Periselene
1994-03-06 13:37 | 2:32 | 216 | -20 | 269.7 | 439.2 | [6 empty] | S20A | Load exposure table LUNARZ15S
1994-03-06 13:40 | 2:36 |  | -10 | 269.8 | 463.3 | [6 empty] | S10A
1994-03-06 13:40 | 2:36 | 220 | [9 empty] | S10A | Load exposure table LUNARZ05S; Select DHU SEQT 6
1994-03-06 13:44 | 2:40 | 225 | 0 | 269.9 | 505.5 | [6 empty] | Equator - A | Record in SSDR Segment 7; Load CEQ_07U.UMI into SEQT 7; Load exposure table LUNARZ05N; Select DHU SEQT 7 | [5 empty] | SSDR Segment 7 IR and UV uncompressed
1994-03-06 13:48 | 2:44 |  | 10 | 270 | 566.7 | [6 empty] | N10A
1994-03-06 13:48 | 2:44 | 237 | [9 empty] | N10A | Load exposure table LUNARZ15N; Select DHU SEQT 8 | [5 empty] | Resume compression
1994-03-06 13:52 | 2:48 |  | 20 | 270.1 | 647.9 | [6 empty] | N20A
1994-03-06 13:52 | 2:48 | 252 | [9 empty] | N20A | Load exposure table LUNARZ25N; Select DHU SEQT 9
1994-03-06 13:53 | 2:49 | 60 | [10 empty] | Laser power OFF
1994-03-06 13:57 | 2:52 | 211 | 30 | 270.2 | 750.3 | [6 empty] | N30A | Load exposure table LUNARZ35N; Select DHU SEQT 10
1994-03-06 14:02 | 2:57 |  | 40 | 270.3 | 875.1 | [6 empty] | N40A
1994-03-06 14:02 | 2:57 | 298 | [9 empty] | N40A | Switch to inertial pointing (ORB_069RW); Load exposure table LUNARZ45N | [5 empty] | Initiate oblique viewing
1994-03-06 14:07 | 3:03 | 330 | 50 | 270.5 | 1023.5 | [6 empty] | N50A | Reset filters to resume HiRes (DHU SEQT 28); Load exposure table LUNARZ55N; Select DHU SEQT 11 | [5 empty] | HiRes imaging had not stopped
1994-03-06 14:13 | 3:09 |  | 60 | 270.9 | 1196.1 | [6 empty] | N60A
1994-03-06 14:13 | 3:09 | 372 | [9 empty] | N60A | Load exposure table LUNARZ65N; Select DHU SEQT 12
1994-03-06 14:18 | 3:13 | 252.6 | [10 empty] | Slew s/c sensors to nadir (ACSMode=LunarMapping); Select DHU SEQT 19 | [5 empty] | End oblique viewing - resume nadir pointing
1994-03-06 14:20 | 3:16 |  | 70 | 271.5 | 1392.8 | [6 empty] | N70A
1994-03-06 14:21 | 3:16 | 168.4 | [9 empty] | N70A | Load exposure table LUNARZ75N; Select DHU SEQT 20
1994-03-06 14:29 | 3:24 |  | 80 | 273.5 | 1611.7 | [6 empty] | N80A
1994-03-06 14:29 | 3:24 | 481 | [9 empty] | N80A | Load exposure table LUNARZ85N; Select DHU SEQT 21
1994-03-06 14:30 | 3:25 | 60 | [10 empty] | Load CEQ_07.UMI into SEQT 7 | [5 empty] | Restore compressed SEQT 7
End L069 Script
1994-03-06 14:38 | 3:33 |  | 89.3 | 358.8 | 1847 | [6 empty] | North Pole
PostMap Script
1994-03-06 14:39 | 3:34 | 0 | [10 empty] | Stop imaging - select ST-A; Set SA step rate to HI; Slew s/c sensors to Vega (GNC12VEGA67); Park filters (DHU SEQT 27); Laser power OFF; Load dark images exposure table | [5 empty] | Slew to Vega using inertial pointing
1994-03-06 14:39 | 3:34 |  | 88.5 | 60.5 | 1878.5 | [6 empty] | LDUSK
1994-03-06 14:45 | 3:40 | 360 | [10 empty] | Perform LWIR imaging (DHU SEQT 25) | [5 empty] | Dark Field imaging starts
1994-03-06 14:45 | 3:40 | 15 | [10 empty] | Perform NIR imaging (DHU SEQT 31)
1994-03-06 14:45 | 3:41 | 15 | [10 empty] | Perform UV0 imaging (DHU SEQT 29) | [5 empty] | Radiometric imaging starts
1994-03-06 14:45 | 3:41 | 6 | [10 empty] | Perform HR imaging (DHU SEQT 30)
1994-03-06 14:45 | 3:41 | 10 | [10 empty] | Stop imaging - select ST-A; UV & HR cameras OFF; IR cameras & cryocoolers OFF; Slew s/c HGA to Earth (ACSMode=EarthPointing, Center) | [5 empty] | Slew HGA to Earth
1994-03-06 14:48 | 3:44 |  | 80 | 85.3 | 2092.1 | [6 empty] | N80D
1994-03-06 14:51 | 3:47 | 360 | [10 empty] | Switch to HGA | [5 empty] | READY FOR DATA DUMP
End PostMap Script
1994-03-06 14:56 | 3:52 | [11 empty] | Switch to DHU mode @ 128 kbps | [5 empty] | Ground Command
1994-03-06 14:59 | 3:54 | [11 empty] | Downlink SSDR Segment 5 | [5 empty] | Ground Command
1994-03-06 15:00 | 3:56 |  | 70 | 87.2 | 2335 | [6 empty] | N70D
1994-03-06 15:13 | 4:09 |  | 60 | 87.8 | 2558.2 | [6 empty] | N60D
1994-03-06 15:26 | 4:21 | [11 empty] | Downlink SSDR Segment 6 | [5 empty] | Ground Command
1994-03-06 15:28 | 4:24 |  | 50 | 88.1 | 2742.2 | [6 empty] | N50D
1994-03-06 15:42 | 4:37 | [9 empty] | CAN | AOS
1994-03-06 15:44 | 4:40 |  | 40 | 88.2 | 2867.6 | [6 empty] | N40D
1994-03-06 16:00 | 4:56 |  | 30 | 88.2 | 2919.4 | [6 empty] | N30D
1994-03-06 16:03 | 4:58 |  | 28.5 | 88.2 | 2920.3 | [6 empty] | Aposelene