## Sheet1
UTC TIME REFERENCE | Orbit Time (h:mm:ss) | Time Since Previous Event (sec) | Lat. (deg) | Long. (deg) | Altitude (km) | POMONKEY | GOLDSTONE | CANBERRA | MADRID | Sun Shadow | Site | Orbital Event | S/C Command Activities | UV/Vis | HiRes | NIR | LWIR | Laser | Comment
1994-03-12 01:24 | 0:00 |  | 27.9 | 17.6 | 2949.2 | [6 empty] | Aposelene | [6 empty] | Downlinking SSDR Segment 6 (orbit 95)
1994-03-12 01:26 | 0:02 |  | 20 | 17.5 | 2922.6 | [7 empty] | Downlink SSDR Segment 7 | [5 empty] | Ground Command
1994-03-12 01:29 | 0:05 |  | 20 | 17.5 | 2922.6 | [7 empty] | Uplink & schedule L096 scripts | [5 empty] | Ground Command
1994-03-12 01:37 | 0:13 |  | 20 | 17.5 | 2922.6 | [6 empty] | N20D
1994-03-12 01:41 | 0:17 |  | 17.6 | 17.5 | 2904.6 | [6 empty] | INPM | [6 empty] | Enter penumbra
1994-03-12 01:42 | 0:18 |  | 17 | 17.5 | 2899.3 | [6 empty] | INUM | [6 empty] | Enter umbra
1994-03-12 01:54 | 0:30 |  | 10 | 17.4 | 2817.5 | [6 empty] | N10D
1994-03-12 02:09 | 0:45 |  | 0 | 17.3 | 2645.5 | [6 empty] | Equator - D
1994-03-12 02:22 | 0:58 | [11 empty] | SSDR to IDLE - downlink complete; Update state vector (GNC53_12MAR0200) | [5 empty] | Ground Command
1994-03-12 02:23 | 0:59 |  | -10 | 17.2 | 2426.2 | [6 empty] | S10D
1994-03-12 02:36 | 1:12 |  | -20 | 17.1 | 2180.7 | [6 empty] | S20D
1994-03-12 02:43 | 1:19 |  | -26.2 | 17 | 2023.6 | [6 empty] | OUTUM | [6 empty] | Exit umbra
1994-03-12 02:44 | 1:19 |  | -27 | 17 | 2004 | [6 empty] | OUTPM | [6 empty] | Exit penumbra
Standard Prep1 Script
1994-03-12 02:45 | 1:21 | 0 | [10 empty] | NIR camera & cryocooler ON; SA mode to AUTO
End Prep1 Script
1994-03-12 02:47 | 1:23 |  | -30 | 17 | 1927.5 | [6 empty] | S30D
1994-03-12 02:56 | 1:32 |  | -40 | 17 | 1680.9 | [6 empty] | S40D
Standard Prep2 Script
1994-03-12 02:59 | 1:35 | 0 | [10 empty] | LWIR camera & cryocooler ON; Laser heater ON; Open sensor door if closed
End Prep2 Script
#VALUE!
1994-03-12 03:04 | 1:40 | 0 | [10 empty] | Msg "WRNG: Omni/2k in 1 min.."
1994-03-12 03:05 | 1:41 |  | -50 | 16.9 | 1450.7 | [6 empty] | S50D
1994-03-12 03:05 | 1:41 | 60 | [10 empty] | SSDR to IDLE; Switch to 2 kbps bypass mode
1994-03-12 03:06 | 1:42 | 60 | [10 empty] | Switch to omni antennas
1994-03-12 03:06 | 1:42 |  | 20 | 17.5 | 2922.6 | [7 empty] | Ranging B OFF | [5 empty] | Ground Command
1994-03-12 03:07 | 1:43 | 60 | [10 empty] | Select ST-A; Set SA step rate to HI; Slew s/c sensors to Crux (ACSMode=StarPointing, Index=3) | [5 empty] | Slew to Crux
1994-03-12 03:07 | 1:43 | 30 | [10 empty] | UV & HR cameras ON
1994-03-12 03:12 | 1:48 |  | -60 | 16.9 | 1242.3 | [6 empty] | S60D
1994-03-12 03:16 | 1:52 | 545 | [10 empty] | Initialize filters (DHU SEQT 28); Record in SSDR Segment 1; Load lunar dark exposure tables | [5 empty] | Start SSDR in Segment 1
1994-03-12 03:17 | 1:53 | 25 | [10 empty] | Perform NIR imaging (DHU SEQT 31) | [5 empty] | Dark Field imaging starts
1994-03-12 03:17 | 1:53 | 15 | [10 empty] | Stop imaging - select ST-A
1994-03-12 03:18 | 1:54 |  | -70 | 17 | 1058.4 | [6 empty] | S70D
1994-03-12 03:19 | 1:55 | 105 | [10 empty] | Perform LWIR imaging (DHU SEQT 25)
1994-03-12 03:19 | 1:55 | 15 | [10 empty] | Perform NIR imaging (DHU SEQT 31)
1994-03-12 03:19 | 1:55 | 15 | [10 empty] | #VALUE! | [5 empty] | Slew to nadir (inertial pointing)
1994-03-12 03:20 | 1:56 | 30 | [10 empty] | Laser Power ON
#VALUE!
1994-03-12 03:24 | 2:00 |  | -80 | 17.4 | 899.5 | [6 empty] | S80D
#VALUE!
1994-03-12 03:27 | 2:03 | 0 | [10 empty] | Initialize filters (DHU SEQT 28); Load exposure table LUNARZ85S
1994-03-12 03:28 | 2:04 | 60 | [10 empty] | Switch to lunar mapping mode (ACSMode=LunarMapping); Start imaging (DHU SEQT 9) | [5 empty] | START MAPPING
1994-03-12 03:29 | 2:05 |  | -89.8 | 108.5 | 765.1 | [6 empty] | South Pole
1994-03-12 03:29 | 2:05 | 60 | [9 empty] | MAXS | Set SA step rate to LO
1994-03-12 03:30 | 2:06 |  | -88.6 | 190.4 | 748.1 | [6 empty] | LDAWN
1994-03-12 03:34 | 2:09 |  | -80 | 195.6 | 654.1 | [6 empty] | S80A
1994-03-12 03:34 | 2:10 | 275 | [9 empty] | S80A | Load exposure table LUNARZ75S; Select DHU SEQT 3
1994-03-12 03:38 | 2:14 |  | -70 | 196 | 565 | [6 empty] | S70A
1994-03-12 03:38 | 2:14 | 253 | [9 empty] | S70A | Load exposure table LUNARZ65S; Select DHU SEQT 4
1994-03-12 03:42 | 2:18 |  | -60 | 196.1 | 496.5 | [6 empty] | S60A
1994-03-12 03:42 | 2:18 | 236 | [9 empty] | S60A | Load exposure table LUNARZ55S; Select DHU SEQT 6
1994-03-12 03:45 | 2:21 |  | -50 | 196.2 | 447.4 | [6 empty] | S50A
1994-03-12 03:46 | 2:22 | 225 | [9 empty] | S50A | Record in SSDR Segment 2; Load exposure table LUNARZ45S; Select DHU SEQT 5 | [5 empty] | SSDR Segment 2 HiRes imaging stopped by gain setting in exposure table
1994-03-12 03:47 | 2:23 | [9 empty] | CAN | MLOSM | [6 empty] | Enter occultation
1994-03-12 03:49 | 2:25 |  | -40 | 196.2 | 416.9 | [6 empty] | S40A
1994-03-12 03:49 | 2:25 | 216 | [9 empty] | S40A | Load exposure table LUNARZ35S
1994-03-12 03:53 | 2:28 |  | -30 | 196.2 | 404.3 | [6 empty] | S30A
1994-03-12 03:53 | 2:29 | 212 | [9 empty] | S30A | Load exposure table LUNARZ25S
1994-03-12 03:53 | 2:29 |  | -28 | 196.2 | 404 | [6 empty] | Periselene
1994-03-12 03:56 | 2:32 |  | -20 | 196.2 | 409.6 | [6 empty] | S20A
1994-03-12 03:56 | 2:32 | 211 | [9 empty] | S20A | Load exposure table LUNARZ15S
1994-03-12 04:00 | 2:36 |  | -10 | 196.2 | 432.6 | [6 empty] | S10A
1994-03-12 04:00 | 2:36 | 214 | [9 empty] | S10A | Load exposure table LUNARZ05S; Select DHU SEQT 6
1994-03-12 04:03 | 2:39 |  | 0 | 196.2 | 474 | [6 empty] | Equator - A
1994-03-12 04:04 | 2:39 | 220 | [9 empty] | MEQA | Record in SSDR Segment 3; Load exposure table LUNARZ05N; Select DHU SEQT 7 | [5 empty] | SSDR Segment 3
1994-03-12 04:07 | 2:43 |  | 10 | 196.2 | 534.3 | [6 empty] | N10A
1994-03-12 04:07 | 2:43 | 231 | [9 empty] | N10A | Load exposure table LUNARZ15N; Select DHU SEQT 8
1994-03-12 04:11 | 2:47 |  | 20 | 196.2 | 614.8 | [6 empty] | N20A
1994-03-12 04:12 | 2:47 | 245 | [9 empty] | N20A | Load CEQ_09U.UMI into SEQT 9; Load exposure table LUNARZ25N; Select DHU SEQT 9 | [5 empty] | IR and UV uncompressed
1994-03-12 04:12 | 2:48 | 60 | [10 empty] | Laser power OFF
1994-03-12 04:16 | 2:52 |  | 30 | 196.2 | 716.6 | [6 empty] | N30A
1994-03-12 04:16 | 2:52 | 205 | [9 empty] | N30A | Load exposure table LUNARZ35N; Select DHU SEQT 10 | [5 empty] | Resume compression
1994-03-12 04:21 | 2:56 |  | 40 | 196.2 | 841.1 | [6 empty] | N40A
1994-03-12 04:21 | 2:57 | 291 | [9 empty] | N40A | Record in SSDR Segment 4; Load exposure table LUNARZ45N; Select DHU SEQT 11 | [5 empty] | SSDR Segment 4
1994-03-12 04:24 | 3:00 | [9 empty] | CAN | MAOSM | [6 empty] | Exit occultation
1994-03-12 04:26 | 3:02 |  | 50 | 196.2 | 989.7 | [6 empty] | N50A
1994-03-12 04:26 | 3:02 | 323 | [9 empty] | N50A | Load exposure table LUNARZ55N; Select DHU SEQT 12
1994-03-12 04:32 | 3:08 |  | 60 | 196.2 | 1163.2 | [6 empty] | N60A
1994-03-12 04:32 | 3:08 | 363 | [9 empty] | N60A | Load exposure table LUNARZ65N; Select DHU SEQT 13
1994-03-12 04:39 | 3:15 |  | 70 | 196.3 | 1361.6 | [6 empty] | N70A
1994-03-12 04:39 | 3:15 | 414 | [9 empty] | N70A | Load exposure table LUNARZ75N; Select DHU SEQT 14 | [5 empty] | HiRes imaging resumes by gain setting change in exposure table
1994-03-12 04:47 | 3:23 |  | 80 | 196.7 | 1583.2 | [6 empty] | N80A
1994-03-12 04:47 | 3:23 | 473 | [9 empty] | N80A | Load exposure table LUNARZ85N; Select DHU SEQT 15
1994-03-12 04:48 | 3:24 | 60 | [10 empty] | Load DEQ_09.UMI into SEQT 9 | [5 empty] | Restore compressed SEQT 9
#VALUE!
1994-03-12 04:56 | 3:32 |  | 89.8 | 283.6 | 1823.8 | [6 empty] | North Pole
#VALUE!
1994-03-12 04:57 | 3:33 | 0 | [10 empty] | Park filters (DHU SEQT 27)
1994-03-12 04:57 | 3:33 | 5 | [10 empty] | Set SA step rate to HI; Select ST-A; Slew s/c sensors to Vega (GNC12VEGA); Laser power OFF; Load dark images exposure table | [5 empty] | Slew to Vega (inertial pointing)
1994-03-12 04:57 | 3:33 |  | 88.6 | 9.6 | 1859 | [6 empty] | LDUSK
1994-03-12 05:06 | 3:42 |  | 80 | 14.8 | 2075.7 | [6 empty] | N80D
1994-03-12 05:07 | 3:43 | 595 | [10 empty] | Perform UV0 imaging (DHU SEQT 29) | [5 empty] | Radiometric imaging starts
1994-03-12 05:07 | 3:43 | 15 | [10 empty] | Perform LWIR imaging (DHU SEQT 25) | [5 empty] | Dark Field imaging starts
1994-03-12 05:08 | 3:43 | 15 | [10 empty] | Perform NIR imaging (DHU SEQT 31)
1994-03-12 05:08 | 3:44 | 15 | [10 empty] | Perform HR imaging (DHU SEQT 30)
1994-03-12 05:08 | 3:44 | 7 | [10 empty] | Stop imaging - select ST-A; UV & HR cameras OFF; IR cameras & cryocoolers OFF; Slew s/c HGA to Earth (ACSMode=EarthPointing, Center) | [5 empty] | Slew HGA to Earth
1994-03-12 05:14 | 3:50 | 360 | [10 empty] | Switch to HGA | [5 empty] | READY FOR DATA DUMP
#VALUE!
1994-03-12 05:16 | 3:52 | [11 empty] | Switch to DHU mode @ 128 kbps | [5 empty] | Ground Command
1994-03-12 05:18 | 3:54 | [11 empty] | Downlink SSDR Segment 1 | [5 empty] | Ground Command
1994-03-12 05:18 | 3:54 |  | 70 | 15.1 | 2326.4 | [6 empty] | N70D
1994-03-12 05:32 | 4:08 |  | 60 | 15.1 | 2558.9 | [6 empty] | N60D
1994-03-12 05:46 | 4:22 |  | 50 | 15.1 | 2752.8 | [6 empty] | N50D
1994-03-12 05:50 | 4:26 | [11 empty] | Downlink SSDR Segment 2 | [5 empty] | Ground Command
1994-03-12 06:02 | 4:38 |  | 40 | 15 | 2887.3 | [6 empty] | N40D
1994-03-12 06:15 | 4:51 | [11 empty] | Uplink & schedule L097 scripts | [5 empty] | Ground Command
1994-03-12 06:19 | 4:55 |  | 30 | 14.9 | 2946.1 | [6 empty] | N30D
1994-03-12 06:23 | 4:58 |  | 27.9 | 14.9 | 2947.9 | [6 empty] | Aposelene