## Sheet1
UTC TIME REFERENCE | Orbit Time (h:mm:ss) | Time Since Previous Event (sec) | Lat. (deg) | Long. (deg) | Altitude (km) | POMONKEY | GOLDSTONE | CANBERRA | MADRID | Sun Shadow | Site | Orbital Event | S/C Command Activities | UV/Vis | HiRes | NIR | LWIR | Laser | Comment
1994-03-12 06:23 | 0:00 |  | 27.9 | 14.9 | 2947.9 | [6 empty] | Aposelene | [6 empty] | Downlinking SSDR Segment 2 (Orbit 96)
1994-03-12 06:24 | 0:01 | [11 empty] | Downlink SSDR Segment 3; IR cameras & cryocoolers OFF | [5 empty] | Ground Command Reason for commanding off IR is unknown, since they were turned off in L096 Post Script
1994-03-12 06:36 | 0:13 |  | 20 | 14.8 | 2921.4 | [6 empty] | N20D
1994-03-12 06:40 | 0:17 |  | 17.8 | 14.7 | 2904.5 | [6 empty] | INPM | [6 empty] | Enter penumbra
1994-03-12 06:41 | 0:18 |  | 17.1 | 14.7 | 2899.3 | [6 empty] | INUM | [6 empty] | Enter umbra
1994-03-12 06:46 | 0:24 | [9 empty] | MAD | AOS
1994-03-12 06:52 | 0:30 |  | 10 | 14.6 | 2816.6 | [6 empty] | N10D
1994-03-12 07:05 | 0:42 | [11 empty] | SSDR to IDLE (downlink stopped) | [5 empty] | Ground Command
1994-03-12 07:07 | 0:45 |  | 0 | 14.5 | 2645 | [6 empty] | Equator - D
1994-03-12 07:17 | 0:54 | [11 empty] | SSDR downlink resumed | [5 empty] | Ground Command
1994-03-12 07:21 | 0:59 |  | -10 | 14.4 | 2426.2 | [6 empty] | S10D
1994-03-12 07:34 | 1:11 |  | -20 | 14.3 | 2181 | [6 empty] | S20D
1994-03-12 07:36 | 1:14 | [9 empty] | CAN | LOS
1994-03-12 07:41 | 1:19 |  | -26.3 | 14.3 | 2021.3 | [6 empty] | OUTUM | [6 empty] | Exit umbra
1994-03-12 07:42 | 1:19 |  | -27.1 | 14.3 | 2001.9 | [6 empty] | OUTPM | [6 empty] | Exit penumbra
Standard Prep1 Script
1994-03-12 07:43 | 1:21 | 0 | [10 empty] | NIR camera & cryocooler ON; SA mode to AUTO
End Prep1 Script
1994-03-12 07:44 | 1:21 | [11 empty] | Downlink SSDR Segment 4 | [5 empty] | Ground Command
1994-03-12 07:45 | 1:23 |  | -30 | 14.3 | 1928.1 | [6 empty] | S30D
1994-03-12 07:55 | 1:32 |  | -40 | 14.2 | 1681.8 | [6 empty] | S40D
Standard Prep2 Script
1994-03-12 07:57 | 1:35 | 0 | [10 empty] | LWIR camera & cryocooler ON; Laser heater ON; Open sensor door if closed
End Prep2 Script
1994-03-12 08:00 | 1:37 | [11 empty] | SSDR to IDLE - downlink complete | [5 empty] | Ground Command
#VALUE!
1994-03-12 08:02 | 1:40 | 0 | [10 empty] | Msg "WRNG: Omni/2k in 1 min.."
1994-03-12 08:03 | 1:40 |  | -50 | 14.2 | 1451.8 | [6 empty] | S50D
1994-03-12 08:03 | 1:41 | 60 | [10 empty] | SSDR to IDLE; Switch to 2 kbps bypass mode
1994-03-12 08:04 | 1:42 | 60 | [10 empty] | Switch to omni antennas
1994-03-12 08:05 | 1:43 | 60 | [10 empty] | Select ST-A; Set SA step rate to HI; Slew s/c sensors to Crux (ACSMode=StarPointing, Index=3) | [5 empty] | Slew to Crux
1994-03-12 08:06 | 1:43 | 30 | [10 empty] | UV & HR cameras ON
1994-03-12 08:10 | 1:48 |  | -60 | 14.2 | 1243.5 | [6 empty] | S60D
1994-03-12 08:15 | 1:52 | 545 | [10 empty] | Initialize filters (DHU SEQT 28); Record in SSDR Segment 5; Load lunar dark exposure tables | [5 empty] | Start SSDR in Segment 5
1994-03-12 08:15 | 1:53 | 25 | [10 empty] | Perform NIR imaging (DHU SEQT 31) | [5 empty] | Dark Field imaging starts
1994-03-12 08:15 | 1:53 | 15 | [10 empty] | Stop imaging - select ST-A
1994-03-12 08:17 | 1:54 |  | -70 | 14.3 | 1059.7 | [6 empty] | S70D
1994-03-12 08:17 | 1:55 | 105 | [10 empty] | Perform LWIR imaging (DHU SEQT 25)
1994-03-12 08:17 | 1:55 | 15 | [10 empty] | Perform NIR imaging (DHU SEQT 31)
1994-03-12 08:18 | 1:55 | 15 | [10 empty] | #VALUE! | [5 empty] | Slew to nadir (inertial pointing)
1994-03-12 08:18 | 1:56 | 30 | [10 empty] | Laser Power ON
#VALUE!
1994-03-12 08:22 | 2:00 |  | -80 | 14.7 | 900.9 | [6 empty] | S80D
#VALUE!
1994-03-12 08:26 | 2:03 | 0 | [10 empty] | Initialize filters (DHU SEQT 28); Load exposure table LUNARZ85S
1994-03-12 08:27 | 2:04 | 60 | [10 empty] | Switch to lunar mapping mode (ACSMode=LunarMapping); Start imaging (DHU SEQT 16) | [5 empty] | START MAPPING
1994-03-12 08:27 | 2:05 |  | -89.9 | 105.1 | 766.6 | [6 empty] | South Pole
1994-03-12 08:28 | 2:05 | 60 | [9 empty] | MAXS | Set SA step rate to LO
1994-03-12 08:28 | 2:06 |  | -88.6 | 188 | 749.5 | [6 empty] | LDAWN
1994-03-12 08:32 | 2:09 |  | -80 | 192.9 | 655.5 | [6 empty] | S80A
1994-03-12 08:32 | 2:10 | 275 | [9 empty] | S80A | Load exposure table LUNARZ75S; Select DHU SEQT 17
1994-03-12 08:36 | 2:14 |  | -70 | 193.3 | 566.4 | [6 empty] | S70A
1994-03-12 08:36 | 2:14 | 253 | [9 empty] | S70A | Load exposure table LUNARZ65S; Select DHU SEQT 18
1994-03-12 08:40 | 2:18 |  | -60 | 193.4 | 497.9 | [6 empty] | S60A
1994-03-12 08:40 | 2:18 | 237 | [9 empty] | S60A | Load exposure table LUNARZ55S; Select DHU SEQT 6
1994-03-12 08:44 | 2:21 |  | -50 | 193.5 | 448.7 | [6 empty] | S50A
1994-03-12 08:44 | 2:22 | 224 | [9 empty] | S50A | Record in SSDR Segment 6; Load exposure table LUNARZ45S; Select DHU SEQT 5 | [5 empty] | HiRes imaging stopped by gain setting in exposure table
1994-03-12 08:45 | 2:22 | [9 empty] | MAD | MLOSM | [6 empty] | Enter occultation
1994-03-12 08:47 | 2:25 |  | -40 | 193.5 | 418.2 | [6 empty] | S40A
1994-03-12 08:48 | 2:25 | 217 | [9 empty] | S40A | Load exposure table LUNARZ35S
1994-03-12 08:51 | 2:28 |  | -30 | 193.5 | 405.7 | [6 empty] | S30A
1994-03-12 08:51 | 2:29 | 212 | [9 empty] | S30A | Load exposure table LUNARZ25S
1994-03-12 08:52 | 2:29 |  | -27.9 | 193.5 | 405.3 | [6 empty] | Periselene
1994-03-12 08:55 | 2:32 |  | -20 | 193.5 | 410.9 | [6 empty] | S20A
1994-03-12 08:55 | 2:32 | 211 | [9 empty] | S20A | Load exposure table LUNARZ15S
1994-03-12 08:58 | 2:36 |  | -10 | 193.5 | 433.9 | [6 empty] | S10A
1994-03-12 08:58 | 2:36 | 214 | [9 empty] | S10A | Load exposure table LUNARZ05S; Select DHU SEQT 6
1994-03-12 09:02 | 2:39 |  | 0 | 193.5 | 475.2 | [6 empty] | Equator - A
1994-03-12 09:02 | 2:40 | 221 | [9 empty] | MEQA | Record in SSDR Segment 7; Load exposure table LUNARZ05N; Select DHU SEQT 7 | [5 empty] | SSDR Segment 7
1994-03-12 09:06 | 2:43 |  | 10 | 193.5 | 535.5 | [6 empty] | N10A
1994-03-12 09:06 | 2:43 | 231 | [9 empty] | N10A | Load CEQ_08U.UMI into SEQT 8; Load exposure table LUNARZ15N; Select DHU SEQT 8 | [5 empty] | IR and UV uncompressed
1994-03-12 09:10 | 2:47 |  | 20 | 193.5 | 615.9 | [6 empty] | N20A
1994-03-12 09:10 | 2:47 | 245 | [9 empty] | N20A | Load exposure table LUNARZ25N; Select DHU SEQT 9 | [5 empty] | Resume compression
1994-03-12 09:11 | 2:48 | 60 | [10 empty] | Laser power OFF
1994-03-12 09:14 | 2:52 |  | 30 | 193.4 | 717.7 | [6 empty] | N30A
1994-03-12 09:14 | 2:52 | 206 | [9 empty] | N30A | Load exposure table LUNARZ35N; Select DHU SEQT 10
1994-03-12 09:19 | 2:56 |  | 40 | 193.4 | 842.1 | [6 empty] | N40A
1994-03-12 09:19 | 2:57 | 290 | [9 empty] | N40A | Switch to inertial pointing (ORB_097RW); Load exposure table LUNARZ45N | [5 empty] | Initiate oblique viewing
1994-03-12 09:22 | 2:59 | [9 empty] | MAD | MAOSM | [6 empty] | Exit occultation
1994-03-12 09:24 | 3:02 |  | 50 | 193.4 | 990.5 | [6 empty] | N50A
1994-03-12 09:25 | 3:02 | 324 | [9 empty] | N50A | Load exposure table LUNARZ55N; Select DHU SEQT 11
1994-03-12 09:27 | 3:04 | [11 empty] | Ranging A ON | [5 empty] | Ground Command
1994-03-12 09:30 | 3:08 |  | 60 | 193.5 | 1163.9 | [6 empty] | N60A
1994-03-12 09:31 | 3:08 | 363 | [9 empty] | N60A | Load exposure table LUNARZ65N; Select DHU SEQT 12
1994-03-12 09:35 | 3:12 | 248.4 | [10 empty] | Slew s/c sensors to nadir (ACSMode=LunarMapping); Select DHU SEQT 19 | [5 empty] | End oblique viewing - resume nadir pointing
1994-03-12 09:37 | 3:15 |  | 70 | 193.5 | 1362.1 | [6 empty] | N70A
1994-03-12 09:38 | 3:15 | 165.6 | [9 empty] | N70A | Load exposure table LUNARZ75N; Select DHU SEQT 20 | [5 empty] | HiRes imaging resumes by gain setting change in exposure table
1994-03-12 09:45 | 3:23 |  | 80 | 193.9 | 1583.6 | [6 empty] | N80A
1994-03-12 09:45 | 3:23 | 473 | [9 empty] | N80A | Load exposure table LUNARZ85N; Select DHU SEQT 21
1994-03-12 09:46 | 3:24 | 60 | [10 empty] | Load DEQ_08.UMI into SEQT 8 | [5 empty] | Restore compressed SEQT 8
#VALUE!
1994-03-12 09:54 | 3:32 |  | 89.9 | 280.1 | 1823.8 | [6 empty] | North Pole
Standard Post Script
1994-03-12 09:56 | 3:33 | 0 | [10 empty] | Park filters (DHU SEQT 27); Set SA step rate to HI; Select ST-A; Slew s/c sensors to Vega (GNC12VEGA); Laser power OFF; Load dark images exposure table | [5 empty] | Slew to Vega (inertial pointing)
1994-03-12 09:56 | 3:33 |  | 88.6 | 7.2 | 1859 | [6 empty] | LDUSK
1994-03-12 10:05 | 3:42 |  | 80 | 12.1 | 2075.5 | [6 empty] | N80D
1994-03-12 10:06 | 3:43 | 600 | [10 empty] | Perform UVO Imaging (DHU SEQT 29) | [5 empty] | No data because duration was 15 tics instead of 15 seconds
1994-03-12 10:06 | 3:43 | 0 | [10 empty] | Perform LWIR imaging (DHU SEQT 25) | [5 empty] | Dark Field imaging starts
1994-03-12 10:06 | 3:43 | 15 | [10 empty] | Perform NIR imaging (Select DHU SEQT 31)
1994-03-12 10:06 | 3:43 | 15 | [10 empty] | Perform HiRes Imaging (DHU SEQT 30) | [5 empty] | Radiometric imaging
1994-03-12 10:06 | 3:44 | 7 | [10 empty] | Stop imaging - select ST-A; UV & HR cameras OFF; IR cameras & cryocoolers OFF; Slew s/c HGA to Earth (ACSMode=EarthPointing, Center) | [5 empty] | Slew HGA to Earth
1994-03-12 10:12 | 3:50 | 360 | [10 empty] | Switch to HGA | [5 empty] | READY FOR DATA DUMP
End Post Script
1994-03-12 10:15 | 3:52 | [11 empty] | Switch to DHU mode @ 128 kbps | [5 empty] | Ground Command
1994-03-12 10:17 | 3:54 |  | 70 | 12.4 | 2325.8 | [6 empty] | N70D
1994-03-12 10:17 | 3:54 | [11 empty] | Downlink SSDR Segment 5 | [5 empty] | Ground Command
1994-03-12 10:21 | 3:58 | [11 empty] | Ranging A OFF | [5 empty] | Ground Command
1994-03-12 10:30 | 4:08 |  | 60 | 12.4 | 2558 | [6 empty] | N60D
1994-03-12 10:42 | 4:19 | [11 empty] | Downlink SSDR Segment 6 | [5 empty] | Ground Command
1994-03-12 10:45 | 4:22 |  | 50 | 12.4 | 2751.6 | [6 empty] | N50D
1994-03-12 11:01 | 4:38 |  | 40 | 12.3 | 2886 | [6 empty] | N40D
1994-03-12 11:15 | 4:52 | [11 empty] | Downlink SSDR Segment 7 | [5 empty] | Ground Command
1994-03-12 11:17 | 4:55 |  | 30 | 12.2 | 2944.8 | [6 empty] | N30D
1994-03-12 11:21 | 4:58 |  | 27.9 | 12.1 | 2946.6 | [6 empty] | Aposelene