## Sheet1
UTC TIME REFERENCE | Orbit Time (h:mm:ss) | Time Since Previous Event (sec) | Lat. (deg) | Long. (deg) | Altitude (km) | POMONKEY | GOLDSTONE | CANBERRA | MADRID | Sun Shadow | Site | Orbital Event | S/C Command Activities | UV/Vis | HiRes | NIR | LWIR | Laser | Comment
1994-03-12 11:21 | 0:00 |  | 27.9 | 12.1 | 2946.6 | [6 empty] | Aposelene | [6 empty] | Downlinking SSDR Segment 7 (orbit 97)
1994-03-12 11:34 | 0:13 |  | 20 | 12 | 2920.3 | [6 empty] | N20D
1994-03-12 11:38 | 0:17 |  | 17.9 | 12 | 2904.4 | [6 empty] | INPM | [6 empty] | Enter penumbra
1994-03-12 11:39 | 0:18 |  | 17.3 | 12 | 2899.3 | [6 empty] | INUM | [6 empty] | Enter umbra
1994-03-12 11:43 | 0:22 | [9 empty] | PMK | AOS
1994-03-12 11:51 | 0:30 |  | 10 | 11.9 | 2815.8 | [6 empty] | N10D
1994-03-12 12:06 | 0:45 |  | 0 | 11.8 | 2644.6 | [6 empty] | Equator - D
1994-03-12 12:20 | 0:59 |  | -10 | 11.7 | 2426.1 | [6 empty] | S10D
1994-03-12 12:32 | 1:11 |  | -20 | 11.6 | 2181.3 | [6 empty] | S20D
1994-03-12 12:35 | 1:14 | [11 empty] | SSDR to IDLE - downlink complete | [5 empty] | Ground Command (time approximate)
1994-03-12 12:40 | 1:19 |  | -26.4 | 11.5 | 2019.2 | [6 empty] | OUTUM | [6 empty] | Exit umbra
1994-03-12 12:40 | 1:19 |  | -27.2 | 11.5 | 1999.9 | [6 empty] | OUTPM | [6 empty] | Exit penumbra
Standard Prep1 Script
1994-03-12 12:42 | 1:21 | 0 | [10 empty] | NIR camera & cryocooler ON; SA mode to AUTO
End Prep1 Script
1994-03-12 12:43 | 1:22 |  | -30 | 11.5 | 1928.8 | [6 empty] | S30D
1994-03-12 12:53 | 1:32 |  | -40 | 11.5 | 1682.8 | [6 empty] | S40D
Standard Prep2 Script
1994-03-12 12:56 | 1:35 | 0 | [10 empty] | LWIR camera & cryocooler ON; Laser heater ON; Open sensor door if closed
End Prep2 Script
#VALUE!
1994-03-12 13:01 | 1:40 | 0 | [10 empty] | Msg "WRNG: Omni/2k in 1 min.."
1994-03-12 13:01 | 1:40 |  | -50 | 11.5 | 1452.9 | [6 empty] | S50D
1994-03-12 13:02 | 1:41 | 60 | [10 empty] | SSDR to IDLE; Switch to 2 kbps bypass mode
1994-03-12 13:03 | 1:42 | 60 | [10 empty] | Switch to omni antennas
1994-03-12 13:04 | 1:43 | 60 | [10 empty] | Select ST-A; Set SA step rate to HI; Slew s/c sensors to Crux (ACSMode=StarPointing, Index=3) | [5 empty] | Slew to Crux
1994-03-12 13:04 | 1:43 | 30 | [10 empty] | UV & HR cameras ON
1994-03-12 13:09 | 1:48 |  | -60 | 11.5 | 1244.8 | [6 empty] | S60D
1994-03-12 13:13 | 1:52 | 545 | [10 empty] | Initialize filters (DHU SEQT 28); Record in SSDR Segment 1; Load lunar dark exposure tables | [5 empty] | Start SSDR in Segment 1
1994-03-12 13:14 | 1:53 | 25 | [10 empty] | Perform NIR imaging (DHU SEQT 31) | [5 empty] | Dark Field imaging starts
1994-03-12 13:14 | 1:53 | 15 | [10 empty] | Stop imaging - select ST-A
1994-03-12 13:15 | 1:54 |  | -70 | 11.6 | 1061.1 | [6 empty] | S70D
1994-03-12 13:16 | 1:55 | 105 | [10 empty] | Perform LWIR imaging (DHU SEQT 25)
1994-03-12 13:16 | 1:55 | 15 | [10 empty] | Perform NIR imaging (DHU SEQT 31)
1994-03-12 13:16 | 1:55 | 15 | [10 empty] | #VALUE! | [5 empty] | Slew to nadir (inertial pointing)
1994-03-12 13:17 | 1:56 | 30 | [10 empty] | Laser Power ON
#VALUE!
1994-03-12 13:21 | 2:00 |  | -80 | 11.9 | 902.4 | [6 empty] | S80D
#VALUE!
1994-03-12 13:24 | 2:03 | 0 | [10 empty] | Initialize filters (DHU SEQT 28); Load exposure table LUNARZ85S
1994-03-12 13:25 | 2:04 | 60 | [10 empty] | Switch to lunar mapping mode (ACSMode=LunarMapping); Start imaging (DHU SEQT 9) | [5 empty] | START MAPPING
1994-03-12 13:26 | 2:05 |  | -89.9 | 102.4 | 768 | [6 empty] | South Pole
1994-03-12 13:26 | 2:05 | 60 | [9 empty] | MAXS | Set SA step rate to LO
1994-03-12 13:26 | 2:06 |  | -88.6 | 185.3 | 751 | [6 empty] | LDAWN
1994-03-12 13:30 | 2:09 |  | -80 | 190.2 | 657 | [6 empty] | S80A
1994-03-12 13:31 | 2:10 | 276 | [9 empty] | S80A | Load exposure table LUNARZ75S; Select DHU SEQT 3
1994-03-12 13:35 | 2:14 |  | -70 | 190.6 | 567.9 | [6 empty] | S70A
1994-03-12 13:35 | 2:14 | 253 | [9 empty] | S70A | Load exposure table LUNARZ65S; Select DHU SEQT 4
1994-03-12 13:39 | 2:18 |  | -60 | 190.7 | 499.3 | [6 empty] | S60A
1994-03-12 13:39 | 2:18 | 237 | [9 empty] | S60A | Load exposure table LUNARZ55S; Select DHU SEQT 6
1994-03-12 13:42 | 2:21 |  | -50 | 190.7 | 450.2 | [6 empty] | S50A
1994-03-12 13:43 | 2:22 | 225 | [9 empty] | S50A | Record in SSDR Segment 2; Load exposure table LUNARZ45S; Select DHU SEQT 5 | [5 empty] | SSDR Segment 2 HiRes imaging stopped by gain setting in exposure table
1994-03-12 13:43 | 2:22 | [9 empty] | PMK | MLOSM
1994-03-12 13:43 | 2:22 | [9 empty] | MAD | MLOSM | [6 empty] | Enter occultation
1994-03-12 13:46 | 2:25 |  | -40 | 190.8 | 419.6 | [6 empty] | S40A
1994-03-12 13:46 | 2:25 | 217 | [9 empty] | S40A | Load exposure table LUNARZ35S
1994-03-12 13:49 | 2:28 |  | -30 | 190.8 | 407 | [6 empty] | S30A
1994-03-12 13:50 | 2:29 | 212 | [9 empty] | S30A | Load exposure table LUNARZ25S
1994-03-12 13:50 | 2:29 |  | -27.9 | 190.8 | 406.7 | [6 empty] | Periselene
1994-03-12 13:53 | 2:32 |  | -20 | 190.8 | 412.2 | [6 empty] | S20A
1994-03-12 13:53 | 2:32 | 212 | [9 empty] | S20A | Load exposure table LUNARZ15S
1994-03-12 13:57 | 2:36 |  | -10 | 190.8 | 435.2 | [6 empty] | S10A
1994-03-12 13:57 | 2:36 | 214 | [9 empty] | S10A | Load exposure table LUNARZ05S; Select DHU SEQT 6
1994-03-12 14:00 | 2:39 |  | 0 | 190.7 | 476.5 | [6 empty] | Equator - A
1994-03-12 14:01 | 2:40 | 221 | [9 empty] | MEQA | Record in SSDR Segment 3; Load exposure table LUNARZ05N; Select DHU SEQT 7 | [5 empty] | SSDR Segment 3
1994-03-12 14:04 | 2:43 |  | 10 | 190.7 | 536.8 | [6 empty] | N10A
1994-03-12 14:04 | 2:43 | 231 | [9 empty] | N10A | Load exposure table LUNARZ15N; Select DHU SEQT 8
1994-03-12 14:08 | 2:47 |  | 20 | 190.7 | 617.1 | [6 empty] | N20A
1994-03-12 14:08 | 2:47 | 246 | [9 empty] | N20A | Load exposure table LUNARZ25N; Select DHU SEQT 9
1994-03-12 14:09 | 2:49 | 60 | [10 empty] | Laser power OFF
1994-03-12 14:13 | 2:52 |  | 30 | 190.7 | 718.8 | [6 empty] | N30A
1994-03-12 14:13 | 2:52 | 205 | [9 empty] | N30A | Load exposure table LUNARZ35N; Select DHU SEQT 10
1994-03-12 14:17 | 2:56 |  | 40 | 190.7 | 843.1 | [6 empty] | N40A
1994-03-12 14:18 | 2:57 | 291 | [9 empty] | N40A | Record in SSDR Segment 4; Load exposure table LUNARZ45N; Select DHU SEQT 11 | [5 empty] | SSDR Segment 4
1994-03-12 14:20 | 2:59 | [9 empty] | PMK | MAOSM | [6 empty] | Exit occultation
1994-03-12 14:20 | 3:00 | [9 empty] | MAD | MAOSM
1994-03-12 14:23 | 3:02 |  | 50 | 190.7 | 991.5 | [6 empty] | N50A
1994-03-12 14:23 | 3:02 | 323 | [9 empty] | N50A | Load CEQ_12U.UMI into SEQT 12; Load exposure table LUNARZ55N; Select DHU SEQT 12 | [5 empty] | IR and UV uncompressed
1994-03-12 14:25 | 3:04 | [9 empty] | GDS | AOS
1994-03-12 14:29 | 3:08 |  | 60 | 190.7 | 1164.7 | [6 empty] | N60A
1994-03-12 14:29 | 3:08 | 364 | [9 empty] | N60A | Load exposure table LUNARZ65N; Select DHU SEQT 13 | [5 empty] | Resume compression
1994-03-12 14:36 | 3:15 |  | 70 | 190.8 | 1362.7 | [6 empty] | N70A
1994-03-12 14:36 | 3:15 | 414 | [9 empty] | N70A | Load exposure table LUNARZ75N; Select DHU SEQT 14 | [5 empty] | HiRes imaging resumes by gain setting change in exposure table
1994-03-12 14:44 | 3:23 |  | 80 | 191.2 | 1583.9 | [6 empty] | N80A
1994-03-12 14:44 | 3:23 | 473 | [9 empty] | N80A | Load exposure table LUNARZ85N; Select DHU SEQT 15
1994-03-12 14:45 | 3:24 | 60 | [10 empty] | Load DEQ_12.UMI into SEQT 12 | [5 empty] | Restore compressed SEQT 12
#VALUE!
1994-03-12 14:53 | 3:32 |  | 89.9 | 282.3 | 1824.1 | [6 empty] | North Pole
Standard Post Script
1994-03-12 14:54 | 3:33 | 0 | [10 empty] | Park filters (DHU SEQT 27); Set SA step rate to HI; Select ST-A; Slew s/c sensors to Vega (GNC12VEGA); Laser power OFF; Load dark images exposure table | [5 empty] | Slew to Vega (inertial pointing)
1994-03-12 14:54 | 3:33 |  | 88.6 | 4.4 | 1859 | [6 empty] | LDUSK
1994-03-12 15:03 | 3:42 |  | 80 | 9.4 | 2075.2 | [6 empty] | N80D
1994-03-12 15:04 | 3:43 | 600 | [10 empty] | Perform UVO Imaging (DHU SEQT 29) | [5 empty] | No data because duration was 15 tics instead of 15 seconds
1994-03-12 15:04 | 3:43 | 0 | [10 empty] | Perform LWIR imaging (DHU SEQT 25) | [5 empty] | Dark Field imaging starts
1994-03-12 15:04 | 3:43 | 15 | [10 empty] | Perform NIR imaging (Select DHU SEQT 31)
1994-03-12 15:05 | 3:44 | 15 | [10 empty] | Perform HiRes Imaging (DHU SEQT 30) | [5 empty] | Radiometric imaging
1994-03-12 15:05 | 3:44 | 7 | [10 empty] | Stop imaging - select ST-A; UV & HR cameras OFF; IR cameras & cryocoolers OFF; Slew s/c HGA to Earth (ACSMode=EarthPointing, Center) | [5 empty] | Slew HGA to Earth
1994-03-12 15:11 | 3:50 | 360 | [10 empty] | Switch to HGA | [5 empty] | READY FOR DATA DUMP
End Post Script
1994-03-12 15:11 | 3:50 | [11 empty] | Switch to DHU mode @ 128 kbps | [5 empty] | Ground Command
1994-03-12 15:13 | 3:52 | [11 empty] | Downlink SSDR Segment 1 | [5 empty] | Ground Command
1994-03-12 15:15 | 3:54 |  | 70 | 9.7 | 2325.2 | [6 empty] | N70D
1994-03-12 15:28 | 4:08 |  | 60 | 9.7 | 2557 | [6 empty] | N60D
1994-03-12 15:29 | 4:08 | [11 empty] | Select ST-B | [5 empty] | Ground Command Due to no matches with ST-A (Moon blockage)
1994-03-12 15:34 | 4:13 | [11 empty] | Uplink & schedule L099 scripts | [5 empty] | Ground Command
1994-03-12 15:43 | 4:22 |  | 50 | 9.6 | 2750.3 | [6 empty] | N50D
1994-03-12 15:46 | 4:25 | [11 empty] | Downlink SSDR Segment 2 | [5 empty] | Ground Command
1994-03-12 15:59 | 4:38 |  | 40 | 9.5 | 2884.6 | [6 empty] | N40D
1994-03-12 16:02 | 4:41 | [11 empty] | Update state vector (GNC53_12MAR1600) | [5 empty] | Ground Command
1994-03-12 16:16 | 4:55 |  | 30 | 9.4 | 2943.4 | [6 empty] | N30D
1994-03-12 16:18 | 4:57 | [11 empty] | Downlink SSDR Segment 3 | [5 empty] | Ground Command
1994-03-12 16:19 | 4:58 |  | 27.9 | 9.4 | 2945.2 | [6 empty] | Aposelene