## Sheet1
UTC TIME REFERENCE | Orbit Time (h:mm:ss) | Time Since Previous Event (sec) | Lat. (deg) | Long. (deg) | Altitude (km) | POMONKEY | GOLDSTONE | CANBERRA | MADRID | Sun Shadow | Site | Orbital Event | S/C Command Activities | UV/Vis | HiRes | NIR | LWIR | Laser | Comment
1994-03-14 03:08 | 0:00 |  | 27.8 | 350.2 | 2936.4 | [6 empty] | Aposelene | [6 empty] | Downlinking SSDR Segment 6 (orbit 105)
1994-03-14 03:15 | 0:07 | [11 empty] | Downlink SSDR 7 | [5 empty] | Ground Command
1994-03-14 03:21 | 0:13 |  | 20 | 350.2 | 2911.2 | [6 empty] | N20D
1994-03-14 03:23 | 0:15 |  | 18.7 | 350.1 | 2902.5 | [6 empty] | INPM | [6 empty] | Enter penumbra
1994-03-14 03:24 | 0:16 |  | 18.2 | 350.1 | 2898.1 | [6 empty] | INUM | [6 empty] | Enter umbra
1994-03-14 03:37 | 0:29 |  | 10 | 350 | 2809 | [6 empty] | N10D
1994-03-14 03:53 | 0:45 |  | 0 | 349.9 | 2640.7 | [6 empty] | Equator - D
1994-03-14 04:02 | 0:54 | [11 empty] | Uplink & schedule L106 scripts | [5 empty] | Ground Command
1994-03-14 04:07 | 0:58 |  | -10 | 349.8 | 2425.4 | [6 empty] | S10D
1994-03-14 04:19 | 1:11 |  | -20 | 349.7 | 2183.6 | [6 empty] | S20D
1994-03-14 04:20 | 1:12 | [11 empty] | SSDR to IDLE - downlink complete | [5 empty] | Ground Command
1994-03-14 04:27 | 1:19 |  | -27.2 | 349.7 | 2004.6 | [6 empty] | OUTUM | [6 empty] | Exit umbra
1994-03-14 04:28 | 1:20 |  | -27.9 | 349.7 | 1986.2 | [6 empty] | OUTPM | [6 empty] | Exit penumbra
Standard Prep1 Script
1994-03-14 04:30 | 1:21 | 0 | [10 empty] | NIR camera & cryocooler ON; Solar Arrays mode to AUTO
End Prep1 Script
1994-03-14 04:30 | 1:22 |  | -30 | 349.7 | 1933.6 | [6 empty] | S30D
1994-03-14 04:40 | 1:32 |  | -40 | 349.6 | 1689.6 | [6 empty] | S40D
Standard Prep2 Script
1994-03-14 04:43 | 1:35 | 0 | [10 empty] | LWIR camera & cryocooler ON; Laser heater ON; Open sensor door if closed
End Prep2 Script
#VALUE!
1994-03-14 04:48 | 1:40 | 0 | [10 empty] | Msg "WRNG: Omni/2k in 1 min.."
1994-03-14 04:48 | 1:40 |  | -50 | 349.6 | 1461.2 | [6 empty] | S50D
1994-03-14 04:49 | 1:41 | 60 | [10 empty] | SSDR to IDLE; Switch to 2 kbps bypass mode
1994-03-14 04:50 | 1:42 | 60 | [10 empty] | Switch to omni antennas
1994-03-14 04:51 | 1:43 | 60 | [10 empty] | Select ST-A; Set SA step rate to HI; Slew s/c sensors to Crux (ACSMode=StarPointing, Index=3) | [5 empty] | Slew to Crux
1994-03-14 04:52 | 1:43 | 30 | [10 empty] | UV & HR cameras ON
1994-03-14 04:53 | 1:45 | [11 empty] | Ranging B OFF | [5 empty] | Ground Command
1994-03-14 04:56 | 1:47 |  | -60 | 349.7 | 1254.2 | [6 empty] | S60D
1994-03-14 05:01 | 1:52 | 545 | [10 empty] | Initialize filters (DHU SEQT 28); Record in SSDR Segment 1; Load lunar dark exposure tables | [5 empty] | Start SSDR in Segment 1
1994-03-14 05:01 | 1:53 | 25 | [10 empty] | Perform NIR imaging (DHU SEQT 31) | [5 empty] | Dark Field imaging starts
1994-03-14 05:01 | 1:53 | 15 | [10 empty] | Stop imaging - select ST-A
1994-03-14 05:02 | 1:54 |  | -70 | 349.8 | 1071.1 | [6 empty] | S70D
1994-03-14 05:03 | 1:55 | 105 | [10 empty] | Perform LWIR imaging (DHU SEQT 25)
1994-03-14 05:03 | 1:55 | 15 | [10 empty] | Perform NIR imaging (DHU SEQT 31)
1994-03-14 05:04 | 1:55 | 15 | [10 empty] | #VALUE! | [5 empty] | Slew to nadir (inertial pointing)
1994-03-14 05:04 | 1:56 | 30 | [10 empty] | Laser Power ON
#VALUE!
1994-03-14 05:08 | 2:00 |  | -80 | 350.2 | 912.8 | [6 empty] | S80D
#VALUE!
1994-03-14 05:11 | 2:03 | 0 | [10 empty] | Initialize filters (DHU SEQT 28); Load exposure table LUNARZ85S
1994-03-14 05:13 | 2:04 | 60 | [10 empty] | Switch to lunar mapping mode (ACSMode=LunarMapping); Start imaging (DHU SEQT 9) | [5 empty] | START MAPPING
1994-03-14 05:13 | 2:05 |  | -89.8 | 76.1 | 778.8 | [6 empty] | South Pole
1994-03-14 05:13 | 2:05 | 60 | [9 empty] | MAXS | Set SA step rate to LO
1994-03-14 05:13 | 2:05 |  | -88.6 | 162 | 761.9 | [6 empty] | LDAWN
1994-03-14 05:17 | 2:09 |  | -80 | 168.2 | 667.7 | [6 empty] | S80A
1994-03-14 05:18 | 2:10 | 278 | [9 empty] | S80A | Load exposure table LUNARZ75S; Select DHU SEQT 3
1994-03-14 05:22 | 2:14 |  | -70 | 168.6 | 578.5 | [6 empty] | S70A
1994-03-14 05:22 | 2:14 | 256 | [9 empty] | S70A | Load exposure table LUNARZ65S; Select DHU SEQT 4
1994-03-14 05:26 | 2:17 |  | -60 | 168.8 | 509.9 | [6 empty] | S60A
1994-03-14 05:26 | 2:18 | 238 | [9 empty] | S60A | Load exposure table LUNARZ55S; Select DHU SEQT 6
1994-03-14 05:29 | 2:21 |  | -50 | 168.8 | 460.6 | [6 empty] | S50A
1994-03-14 05:30 | 2:22 | 227 | [9 empty] | S50A | Record in SSDR Segment 2; Load exposure table LUNARZ45S; Select DHU SEQT 5 | [5 empty] | SSDR Segment 2 HiRes imaging stopped by gain setting in exposure table
1994-03-14 05:31 | 2:22 | [9 empty] | CAN | MLOSM | [6 empty] | Enter occultation
1994-03-14 05:33 | 2:25 |  | -40 | 168.9 | 429.9 | [6 empty] | S40A
1994-03-14 05:34 | 2:26 | 218 | [9 empty] | S40A | Load exposure table LUNARZ35S
1994-03-14 05:37 | 2:28 |  | -30 | 168.9 | 417.1 | [6 empty] | S30A
1994-03-14 05:37 | 2:29 | 214 | [9 empty] | S30A | Load exposure table LUNARZ25S
1994-03-14 05:37 | 2:29 |  | -27.8 | 168.9 | 416.7 | [6 empty] | Periselene
1994-03-14 05:40 | 2:32 |  | -20 | 168.9 | 422.1 | [6 empty] | S20A
1994-03-14 05:41 | 2:33 | 214 | [9 empty] | S20A | Load exposure table LUNARZ15S
1994-03-14 05:44 | 2:36 |  | -10 | 168.9 | 444.9 | [6 empty] | S10A
1994-03-14 05:45 | 2:36 | 216 | [9 empty] | S10A | Load exposure table LUNARZ05S; Select DHU SEQT 6
1994-03-14 05:48 | 2:39 |  | 0 | 168.9 | 485.9 | [6 empty] | Equator - A
1994-03-14 05:48 | 2:40 | 222 | [9 empty] | MEQA | Record in SSDR Segment 3; Load exposure table LUNARZ05N; Select DHU SEQT 7 | [5 empty] | SSDR Segment 3
1994-03-14 05:51 | 2:43 |  | 10 | 168.9 | 545.8 | [6 empty] | N10A
1994-03-14 05:52 | 2:44 | 233 | [9 empty] | N10A | Load exposure table LUNARZ15N; Select DHU SEQT 8
1994-03-14 05:56 | 2:47 |  | 20 | 168.9 | 625.8 | [6 empty] | N20A
1994-03-14 05:56 | 2:48 | 247 | [9 empty] | N20A | Load CEQ_09U.UMI into SEQT 9; Load exposure table LUNARZ25N; Select DHU SEQT 9 | [5 empty] | IR and UV uncompressed
1994-03-14 05:57 | 2:49 | 60 | [10 empty] | Laser power OFF
1994-03-14 06:00 | 2:52 |  | 30 | 168.9 | 727 | [6 empty] | N30A
1994-03-14 06:01 | 2:52 | 207 | [9 empty] | N30A | Load exposure table LUNARZ35N; Select DHU SEQT 10 | [5 empty] | Resume compression
1994-03-14 06:05 | 2:57 |  | 40 | 168.9 | 850.7 | [6 empty] | N40A
1994-03-14 06:06 | 2:57 | 293 | [9 empty] | N40A | Record in SSDR Segment 4; Load exposure table LUNARZ45N; Select DHU SEQT 11 | [5 empty] | SSDR Segment 4
1994-03-14 06:07 | 2:59 | [9 empty] | CAN | MAOSM | [6 empty] | Exit occultation
1994-03-14 06:10 | 3:02 |  | 50 | 168.9 | 998.2 | [6 empty] | N50A
1994-03-14 06:11 | 3:03 | 324 | [9 empty] | N50A | Load exposure table LUNARZ55N; Select DHU SEQT 12
1994-03-14 06:16 | 3:08 |  | 60 | 168.9 | 1170.3 | [6 empty] | N60A
1994-03-14 06:17 | 3:09 | 365 | [9 empty] | N60A | Load exposure table LUNARZ65N; Select DHU SEQT 13
1994-03-14 06:23 | 3:15 |  | 70 | 169 | 1367 | [6 empty] | N70A
1994-03-14 06:24 | 3:16 | 415 | [9 empty] | N70A | Load exposure table LUNARZ75N; Select DHU SEQT 14 | [5 empty] | Resume HiRes imaging
1994-03-14 06:31 | 3:23 |  | 80 | 169.5 | 1586.5 | [6 empty] | N80A
1994-03-14 06:32 | 3:24 | 474 | [9 empty] | N80A | Load exposure table LUNARZ85N; Select DHU SEQT 15
1994-03-14 06:33 | 3:25 | 60 | [10 empty] | Load DEQ_09.UMI into SEQT 9 | [5 empty] | Restore compressed SEQT 9
#VALUE!
1994-03-14 06:40 | 3:32 |  | 89.8 | 261 | 1824.7 | [6 empty] | North Pole
1994-03-14 06:42 | 3:33 |  | 88.6 | 341.2 | 1858.7 | [6 empty] | LDUSK
Standard Post Script
1994-03-14 06:42 | 3:34 | 0 | [10 empty] | Park filters (DHU SEQT 27); Set SA step rate to HI; Select ST-B; Slew s/c sensors to Vega (GNC12VEGA); Laser power OFF; Load dark images exposure table | [5 empty] | Slew to Vega (inertial pointing)
1994-03-14 06:51 | 3:42 |  | 80 | 347.3 | 2073.3 | [6 empty] | N80D
1994-03-14 06:52 | 3:44 | 600 | [10 empty] | Perform UVO Imaging (DHU SEQT 29) | [5 empty] | No data because duration was 15 tics instead of 15 seconds
1994-03-14 06:53 | 3:45 | 0 | [10 empty] | Perform LWIR imaging (DHU SEQT 25) | [5 empty] | Dark Field imaging starts
1994-03-14 06:52 | 3:44 | 15 | [10 empty] | Perform NIR imaging (Select DHU SEQT 31)
1994-03-14 06:53 | 3:44 | 15 | [10 empty] | Perform HiRes Imaging (DHU SEQT 30) | [5 empty] | Radiometric imaging
1994-03-14 06:53 | 3:45 | 7 | [10 empty] | Stop imaging - select ST-B; UV & HR cameras OFF; IR cameras & cryocoolers OFF; Slew s/c HGA to Earth (ACSMode=EarthPointing, Center) | [5 empty] | Slew HGA to Earth
1994-03-14 06:59 | 3:51 | 360 | [10 empty] | Switch to HGA | [5 empty] | READY FOR DATA DUMP
End Post Script
1994-03-14 07:01 | 3:53 | [11 empty] | Switch to DHU mode @ 128 kbps | [5 empty] | Ground Command
1994-03-14 07:03 | 3:54 |  | 70 | 347.7 | 2320.7 | [6 empty] | N70D
1994-03-14 07:04 | 3:56 | [11 empty] | Downlink SSDR Segment 1 | [5 empty] | Ground Command
1994-03-14 07:16 | 4:08 |  | 60 | 347.8 | 2550.1 | [6 empty] | N60D
1994-03-14 07:31 | 4:22 |  | 50 | 347.7 | 2741.4 | [6 empty] | N50D
1994-03-14 07:35 | 4:27 | [11 empty] | Downlink SSDR Segment 2 | [5 empty] | Ground Command
1994-03-14 07:41 | 4:33 | [9 empty] | MAD | AOS
1994-03-14 07:42 | 4:34 | [11 empty] | Uplink & schedule L107 scripts | [5 empty] | Ground Command
1994-03-14 07:45 | 4:37 | [11 empty] | SSDR to IDLE | [5 empty] | Ground Command Switch from CAN to MAD
1994-03-14 07:46 | 4:38 |  | 40 | 347.6 | 2874.5 | [6 empty] | N40D
1994-03-14 08:03 | 4:55 |  | 30 | 347.5 | 2933.3 | [6 empty] | N30D
1994-03-14 08:07 | 4:58 |  | 27.8 | 347.5 | 2935.3 | [6 empty] | Aposelene