## Sheet1
UTC TIME REFERENCE | Orbit Time (h:mm:ss) | Time Since Previous Event (sec) | Lat. (deg) | Long. (deg) | Altitude (km) | POMONKEY | GOLDSTONE | CANBERRA | MADRID | Sun Shadow | Site | Orbital Event | S/C Command Activities | UV/Vis | HiRes | NIR | LWIR | Laser | Comment
1994-03-15 08:59 | 0:00 |  | 27.7 | 333.8 | 2930 | [6 empty] | Aposelene | [6 empty] | Reloading software after reset NOTE: Orbit 111 mapping was not done because of a series of software resets & recoveries.
1994-03-15 09:03 | 0:05 | [11 empty] | Slew s/c HGA to Earth (ACSMode=EarthPointing, Center) | [5 empty] | Ground Command
1994-03-15 09:06 | 0:07 | [9 empty] | CAN | LOS
1994-03-15 09:08 | 0:10 | [11 empty] | Switch to HGA | [5 empty] | Ground Command
1994-03-15 09:11 | 0:13 |  | 20 | 333.7 | 2905.6 | [6 empty] | N20D
1994-03-15 09:13 | 0:14 |  | 19.3 | 333.7 | 2901 | [6 empty] | INPM | [6 empty] | Enter penumbra
1994-03-15 09:14 | 0:15 |  | 18.7 | 333.7 | 2897 | [6 empty] | INUM | [6 empty] | Enter umbra
1994-03-15 09:28 | 0:29 |  | 10 | 333.6 | 2805 | [6 empty] | N10D
1994-03-15 09:33 | 0:34 | [11 empty] | Downlink SSDR Segment 3 patches | [5 empty] | Ground Command
1994-03-15 09:42 | 0:44 | [11 empty] | Downlink SSDR Segment 4 (orb 110) | [5 empty] | Ground Command
1994-03-15 09:43 | 0:44 |  | 0 | 333.5 | 2638.7 | [6 empty] | Equator - D
1994-03-15 09:45 | 0:46 | [11 empty] | Uplink & schedule L112 scripts | [5 empty] | Ground Command
1994-03-15 09:57 | 0:58 |  | -10 | 333.5 | 2425.5 | [6 empty] | S10D
1994-03-15 10:09 | 1:11 |  | -20 | 333.4 | 2185.5 | [6 empty] | S20D
1994-03-15 10:15 | 1:17 | [11 empty] | Downlink SSDR Segment 5 | [5 empty] | Ground Command
1994-03-15 10:18 | 1:19 |  | -27.6 | 333.4 | 1996.7 | [6 empty] | OUTUM | [6 empty] | Exit umbra
1994-03-15 10:19 | 1:20 |  | -28.3 | 333.3 | 1978.8 | [6 empty] | OUTPM | [6 empty] | Exit penumbra
1994-03-15 10:20 | 1:21 | [11 empty] | Downlink SSDR data patches | [5 empty] | Ground Command
1994-03-15 10:20 | 1:22 |  | -30 | 333.3 | 1937.1 | [6 empty] | S30D
Standard Prep1 Script
1994-03-15 10:21 | 1:22 | 0 | [10 empty] | NIR camera & cryocooler ON; Solar Arrays mode to AUTO | [5 empty] | NOTE: S/C times off by 2 sec, but not reflected here
End Prep1 Script
1994-03-15 10:30 | 1:31 |  | -40 | 333.3 | 1694.3 | [6 empty] | S40D
Standard Prep2 Script
1994-03-15 10:34 | 1:35 | 0 | [10 empty] | LWIR camera & cryocooler ON; Laser heater ON; Open sensor door if closed
End Prep2 Script
1994-03-15 10:38 | 1:40 |  | -50 | 333.3 | 1466.8 | [6 empty] | S50D
#VALUE!
1994-03-15 10:39 | 1:40 | 0 | [10 empty] | Msg "WRNG: Omni/2k in 1 min.."
1994-03-15 10:40 | 1:41 | 60 | [10 empty] | SSDR to IDLE; Switch to 2 kbps bypass mode | [5 empty] | Data downlink stopped
1994-03-15 10:41 | 1:42 | 60 | [10 empty] | Switch to omni antennas
1994-03-15 10:42 | 1:43 | 60 | [10 empty] | Select ST-A; Set SA step rate to HI; Slew s/c sensors to Crux (ACSMode=StarPointing, Index=3) | [5 empty] | Slew to Crux
1994-03-15 10:42 | 1:43 | 30 | [10 empty] | UV & HR cameras ON
1994-03-15 10:46 | 1:47 |  | -60 | 333.4 | 1260.3 | [6 empty] | S60D
1994-03-15 10:51 | 1:52 | 545 | [10 empty] | Initialize filters (DHU SEQT 28); Record in SSDR Segment 1; Load lunar dark exposure tables | [5 empty] | Start SSDR in Segment 1
1994-03-15 10:52 | 1:53 | 25 | [10 empty] | Perform NIR imaging (DHU SEQT 31) | [5 empty] | Dark Field imaging starts
1994-03-15 10:52 | 1:53 | 15 | [10 empty] | Stop imaging - select ST-A
1994-03-15 10:52 | 1:54 |  | -70 | 333.6 | 1077.7 | [6 empty] | S70D
1994-03-15 10:54 | 1:55 | 105 | [10 empty] | Perform LWIR imaging (DHU SEQT 25)
1994-03-15 10:54 | 1:55 | 15 | [10 empty] | Perform NIR imaging (DHU SEQT 31)
1994-03-15 10:54 | 1:55 | 15 | [10 empty] | #VALUE! | [5 empty] | Slew to nadir (inertial pointing)
1994-03-15 10:55 | 1:56 | 30 | [10 empty] | Laser Power ON
#VALUE!
1994-03-15 10:58 | 1:59 |  | -80 | 334.4 | 919.5 | [6 empty] | S80D
#VALUE!
1994-03-15 11:02 | 2:03 | 0 | [10 empty] | Initialize filters (DHU SEQT 28); Load exposure table LUNARZ85S | [5 empty] | NOTE: S/C times off by 2 sec, but not reflected here. Script commands shown are at s/c time.
1994-03-15 11:03 | 2:04 | 60 | [10 empty] | Switch to lunar mapping mode (ACSMode=LunarMapping); Start Imaging (DHU SEQT 9) | [5 empty] | START MAPPING
1994-03-15 11:03 | 2:04 |  | -89.7 | 63.5 | 785.5 | [6 empty] | South Pole
1994-03-15 11:04 | 2:05 |  | -88.6 | 141.6 | 769.1 | [6 empty] | LDAWN
1994-03-15 11:04 | 2:05 | 60 | [9 empty] | MAXS | Set SA step rate to LO
1994-03-15 11:08 | 2:09 |  | -80 | 151.2 | 674.6 | [6 empty] | S80A
1994-03-15 11:09 | 2:10 | 279 | [9 empty] | S80A | Load exposure table LUNARZ75S; Select DHU SEQT 3
1994-03-15 11:12 | 2:13 |  | -70 | 152 | 585.3 | [6 empty] | S70A
1994-03-15 11:13 | 2:14 | 257 | [9 empty] | S70A | Load exposure table LUNARZ65S; Select DHU SEQT 4
1994-03-15 11:16 | 2:17 |  | -60 | 152.2 | 516.6 | [6 empty] | S60A
1994-03-15 11:17 | 2:18 | 240 | [9 empty] | S60A | Load exposure table LUNARZ55S; Select DHU SEQT 6
1994-03-15 11:20 | 2:21 |  | -50 | 152.3 | 467.2 | [6 empty] | S50A
1994-03-15 11:21 | 2:22 | 228 | [9 empty] | S50A | Record in SSDR Segment 2; Load exposure table LUNARZ45S; Select DHU SEQT 5 | [5 empty] | SSDR Segment 2 HiRes imaging stopped by gain setting in exposure table
1994-03-15 11:22 | 2:23 | [9 empty] | MAD | MLOSM | [6 empty] | Enter occultation
1994-03-15 11:23 | 2:25 |  | -40 | 152.4 | 436.3 | [6 empty] | S40A
1994-03-15 11:24 | 2:26 | 219 | [9 empty] | S40A | Load exposure table LUNARZ35S
1994-03-15 11:27 | 2:28 |  | -30 | 152.4 | 423.4 | [6 empty] | S30A
1994-03-15 11:28 | 2:29 |  | -27.7 | 152.4 | 422.9 | [6 empty] | Periselene
1994-03-15 11:28 | 2:29 | 216 | [9 empty] | S30A | Load exposure table LUNARZ25S
1994-03-15 11:31 | 2:32 |  | -20 | 152.4 | 428.2 | [6 empty] | S20A
1994-03-15 11:32 | 2:33 | 214 | [9 empty] | S20A | Load exposure table LUNARZ15S
1994-03-15 11:34 | 2:36 |  | -10 | 152.5 | 450.8 | [6 empty] | S10A
1994-03-15 11:35 | 2:37 | 217 | [9 empty] | S10A | Load exposure table LUNARZ05S; Select DHU SEQT 6
1994-03-15 11:38 | 2:39 |  | 0 | 152.5 | 491.5 | [6 empty] | Equator - A
1994-03-15 11:39 | 2:40 | 223 | [9 empty] | MEQA | Record in SSDR Segment 3; Load exposure table LUNARZ05N; Select DHU SEQT 7 | [5 empty] | SSDR Segment 3
1994-03-15 11:42 | 2:43 |  | 10 | 152.5 | 551.2 | [6 empty] | N10A
1994-03-15 11:43 | 2:44 | 234 | [9 empty] | N10A | Load exposure table LUNARZ15N; Select DHU SEQT 8
1994-03-15 11:46 | 2:47 |  | 20 | 152.5 | 630.9 | [6 empty] | N20A
1994-03-15 11:47 | 2:48 | 248 | [9 empty] | N20A | Load CEQ_09U.UMI into SEQT 9; Load exposure table LUNARZ25N; Select DHU SEQT 9 | [5 empty] | UV and IR Uncompressed
1994-03-15 11:48 | 2:49 | 60 | [10 empty] | Laser power OFF
1994-03-15 11:51 | 2:52 |  | 30 | 152.5 | 731.7 | [6 empty] | N30A
1994-03-15 11:51 | 2:53 | 208 | [9 empty] | N30A | Load exposure table LUNARZ35N; Select DHU SEQT 10 | [5 empty] | Resume compression
1994-03-15 11:54 | 2:55 | [9 empty] | MAD | MAOSM | [6 empty] | Exit occultation
1994-03-15 11:55 | 2:57 |  | 40 | 152.5 | 854.9 | [6 empty] | N40A
1994-03-15 11:56 | 2:58 | 294 | [9 empty] | N40A | Record in SSDR Segment 4; Load exposure table LUNARZ45N; Select DHU SEQT 11 | [5 empty] | SSDR Segment 4
1994-03-15 12:01 | 3:02 |  | 50 | 152.6 | 1001.8 | [6 empty] | N50A
1994-03-15 12:02 | 3:03 | 325 | [9 empty] | N50A | Load exposure table LUNARZ55N; Select DHU SEQT 12
1994-03-15 12:07 | 3:08 |  | 60 | 152.7 | 1173.2 | [6 empty] | N60A
1994-03-15 12:08 | 3:09 | 366 | [9 empty] | N60A | Load exposure table LUNARZ65N; Select DHU SEQT 13
1994-03-15 12:14 | 3:15 |  | 70 | 152.9 | 1368.9 | [6 empty] | N70A
1994-03-15 12:15 | 3:16 | 414 | [9 empty] | N70A | Load exposure table LUNARZ75N; Select DHU SEQT 14 | [5 empty] | Resume HiRes imaging
1994-03-15 12:22 | 3:23 |  | 80 | 153.6 | 1587.2 | [6 empty] | N80A
1994-03-15 12:23 | 3:24 | 474 | [9 empty] | N80A | Load exposure table LUNARZ85N; Select DHU SEQT 15
1994-03-15 12:24 | 3:25 | 60 | [10 empty] | Load DEQ_09.UMI into SEQT 9 | [5 empty] | Restore compressed SEQT 9
#VALUE!
1994-03-15 12:31 | 3:32 |  | 89.7 | 241.3 | 1823.8 | [6 empty] | North Pole
1994-03-15 12:32 | 3:33 |  | 88.6 | 320.8 | 1857.2 | [6 empty] | LDUSK
Standard Post Script
1994-03-15 12:33 | 3:34 | 0 | [10 empty] | Park filters (DHU SEQT 27); Set SA step rate to HI; Select ST-B; Slew s/c sensors to Vega (GNC12VEGA); Laser power OFF; Load dark images exposure table | [5 empty] | Slew to Vega (inertial pointing)
1994-03-15 12:41 | 3:43 |  | 80 | 330.4 | 2071.1 | [6 empty] | N80D
1994-03-15 12:43 | 3:44 | 600 | [10 empty] | Perform UVO Imaging (DHU SEQT 29) | [5 empty] | No data because duration was 15 tics instead of 15 seconds
1994-03-15 12:43 | 3:44 | 0 | [10 empty] | Perform LWIR imaging (DHU SEQT 25) | [5 empty] | Dark Field imaging starts
1994-03-15 12:43 | 3:44 | 15 | [10 empty] | Perform NIR imaging (Select DHU SEQT 31)
1994-03-15 12:43 | 3:45 | 15 | [10 empty] | Perform HiRes Imaging (DHU SEQT 30) | [5 empty] | Radiometric imaging
1994-03-15 12:43 | 3:45 | 7 | [10 empty] | Stop imaging - select ST-B; UV & HR cameras OFF; IR cameras & cryocoolers OFF; Slew s/c HGA to Earth (ACSMode=EarthPointing, Center) | [5 empty] | Slew HGA to Earth
1994-03-15 12:49 | 3:51 | 360 | [10 empty] | Switch to HGA | [5 empty] | READY FOR DATA DUMP
End Post Script
1994-03-15 12:53 | 3:54 |  | 70 | 331 | 2317 | [6 empty] | N70D
1994-03-15 12:57 | 3:58 | [11 empty] | Switch to DHU mode @ 128 kbps | [5 empty] | Ground Command
1994-03-15 12:58 | 3:59 | [11 empty] | Downlink SSDR Segment 1 | [5 empty] | Ground Command
1994-03-15 13:06 | 4:08 |  | 60 | 331.2 | 2545.1 | [6 empty] | N60D
1994-03-15 13:08 | 4:09 | [11 empty] | Update state vector (GNC53_15MAR1300) | [5 empty] | Ground Command
1994-03-15 13:11 | 4:12 | [9 empty] | PMK | AOS
1994-03-15 13:21 | 4:22 |  | 50 | 331.2 | 2735.3 | [6 empty] | N50D
1994-03-15 13:31 | 4:32 | [11 empty] | Downlink SSDR Segment 2 | [5 empty] | Ground Command
1994-03-15 13:37 | 4:38 |  | 40 | 331.2 | 2867.9 | [6 empty] | N40D
1994-03-15 13:38 | 4:39 | [11 empty] | Uplink & schedule L113 scripts | [5 empty] | Ground Command
1994-03-15 13:53 | 4:55 |  | 30 | 331.1 | 2927 | [6 empty] | N30D
1994-03-15 13:57 | 4:58 |  | 27.7 | 331.1 | 2929.1 | [6 empty] | Aposelene