## Sheet1
UTC TIME REFERENCE | Orbit Time (h:mm:ss) | Time Since Previous Event (sec) | Lat. (deg) | Long. (deg) | Altitude (km) | POMONKEY | GOLDSTONE | CANBERRA | MADRID | Sun Shadow | Site | Orbital Event | S/C Command Activities | UV/Vis | HiRes | NIR | LWIR | Laser | Comment
1994-03-15 13:57 | 0:00 |  | 27.7 | 331.1 | 2929.1 | [6 empty] | Aposelene | [6 empty] | Downlinking SSDR Segment 2 (orbit 112)
1994-03-15 14:10 | 0:13 |  | 20 | 331 | 2904.8 | [6 empty] | N20D
1994-03-15 14:10 | 0:13 | [11 empty] | Downlink SSDR Segment 3 | [5 empty] | Ground Command
1994-03-15 14:11 | 0:14 |  | 19.4 | 331 | 2900.8 | [6 empty] | INPM | [6 empty] | Enter penumbra
1994-03-15 14:12 | 0:15 |  | 18.8 | 331 | 2896.9 | [6 empty] | INUM | [6 empty] | Enter umbra
1994-03-15 14:26 | 0:29 |  | 10 | 330.9 | 2804.4 | [6 empty] | N10D
1994-03-15 14:41 | 0:44 |  | 0 | 330.8 | 2638.4 | [6 empty] | Equator - D
1994-03-15 14:44 | 0:47 | [11 empty] | Downlink SSDR Segment 4 | [5 empty] | Ground Command
1994-03-15 14:55 | 0:58 |  | -10 | 330.7 | 2425.4 | [6 empty] | S10D
1994-03-15 15:08 | 1:11 |  | -20 | 330.7 | 2185.7 | [6 empty] | S20D
1994-03-15 15:16 | 1:19 |  | -27.7 | 330.6 | 1995.4 | [6 empty] | OUTUM | [6 empty] | Exit umbra
1994-03-15 15:17 | 1:20 |  | -28.4 | 330.6 | 1977.6 | [6 empty] | OUTPM | [6 empty] | Exit penumbra
1994-03-15 15:19 | 1:22 |  | -30 | 330.6 | 1937.5 | [6 empty] | S30D
Standard Prep1 Script
1994-03-15 15:19 | 1:22 | 0 | [10 empty] | NIR camera & cryocooler ON; Solar Arrays mode to AUTO | [5 empty] | NOTE: S/C times off by 2 sec, but not reflected here
End Prep1 Script
1994-03-15 15:28 | 1:31 |  | -40 | 330.6 | 1694.9 | [6 empty] | S40D
Standard Prep2 Script
1994-03-15 15:32 | 1:35 | 0 | [10 empty] | LWIR camera & cryocooler ON; Laser heater ON; Open sensor door if closed
End Prep2 Script
1994-03-15 15:37 | 1:40 |  | -50 | 330.6 | 1467.6 | [6 empty] | S50D
#VALUE!
1994-03-15 15:37 | 1:40 | 0 | [10 empty] | Msg "WRNG: Omni/2k in 1 min.."
1994-03-15 15:38 | 1:41 | 60 | [10 empty] | SSDR to IDLE; Switch to 2 kbps bypass mode
1994-03-15 15:39 | 1:42 | 60 | [10 empty] | Switch to omni antennas
1994-03-15 15:40 | 1:43 | 60 | [10 empty] | Select ST-A; Set SA step rate to HI; Slew s/c sensors to Crux (ACSMode=StarPointing, Index=3) | [5 empty] | Slew to Crux
1994-03-15 15:40 | 1:43 | 30 | [10 empty] | UV & HR cameras ON
1994-03-15 15:44 | 1:47 |  | -60 | 330.7 | 1261.2 | [6 empty] | S60D
1994-03-15 15:50 | 1:52 | 545 | [10 empty] | Initialize filters (DHU SEQT 28); Record in SSDR Segment 5; Load lunar dark exposure tables | [5 empty] | Start SSDR in Segment 5
1994-03-15 15:50 | 1:53 | 25 | [10 empty] | Perform NIR imaging (DHU SEQT 31) | [5 empty] | Dark Field imaging starts
1994-03-15 15:50 | 1:53 | 15 | [10 empty] | Stop imaging - select ST-A
1994-03-15 15:51 | 1:54 |  | -70 | 330.9 | 1078.6 | [6 empty] | S70D
1994-03-15 15:52 | 1:55 | 105 | [10 empty] | Perform LWIR imaging (DHU SEQT 25)
1994-03-15 15:52 | 1:55 | 15 | [10 empty] | Perform NIR imaging (DHU SEQT 31)
1994-03-15 15:52 | 1:55 | 15 | [10 empty] | #VALUE! | [5 empty] | Slew to nadir (inertial pointing)
1994-03-15 15:53 | 1:56 | 30 | [10 empty] | Laser Power ON
#VALUE!
1994-03-15 15:56 | 1:59 |  | -80 | 331.7 | 920.4 | [6 empty] | S80D
#VALUE!
1994-03-15 16:01 | 2:03 | 0 | [10 empty] | Initialize filters (DHU SEQT 28); Load exposure table LUNARZ85S | [5 empty] | NOTE: S/C times off by 2 sec, but not reflected here. Script commands shown are at s/c time.
1994-03-15 16:01 | 2:04 |  | -89.7 | 60 | 786.5 | [6 empty] | South Pole
1994-03-15 16:01 | 2:04 | 60 | [10 empty] | Switch to lunar mapping mode (ACSMode=LunarMapping); Start imaging (DHU SEQT 16) | [5 empty] | START MAPPING
1994-03-15 16:02 | 2:05 |  | -88.6 | 138.6 | 770.1 | [6 empty] | LDAWN
1994-03-15 16:03 | 2:05 | 60 | [9 empty] | MAXS | Set SA step rate to LO
1994-03-15 16:06 | 2:09 |  | -80 | 148.5 | 675.6 | [6 empty] | S80A
1994-03-15 16:07 | 2:10 | 279 | [9 empty] | S80A | Load exposure table LUNARZ75S; Select DHU SEQT 17
1994-03-15 16:10 | 2:13 |  | -70 | 149.2 | 586.3 | [6 empty] | S70A
1994-03-15 16:11 | 2:14 | 257 | [9 empty] | S70A | Load exposure table LUNARZ65S; Select DHU SEQT 4
1994-03-15 16:12 | 2:15 | [9 empty] | GDS | AOS
1994-03-15 16:14 | 2:17 |  | -60 | 149.5 | 517.5 | [6 empty] | S60A
1994-03-15 16:15 | 2:18 | 240 | [9 empty] | S60A | Load exposure table LUNARZ55S; Select DHU SEQT 6
1994-03-15 16:18 | 2:21 |  | -50 | 149.6 | 468.1 | [6 empty] | S50A
1994-03-15 16:19 | 2:22 | 228 | [9 empty] | S50A | Record in SSDR Segment 6; Load exposure table LUNARZ45S; Select DHU SEQT 5 | [5 empty] | SSDR Segment 6 HiRes imaging stopped by gain setting in exposure table
1994-03-15 16:21 | 2:23 | [9 empty] | MAD | MLOSM
1994-03-15 16:21 | 2:23 | [9 empty] | GDS | MLOSM
1994-03-15 16:21 | 2:23 | [9 empty] | PMK | MLOSM | [6 empty] | Enter occultation
1994-03-15 16:22 | 2:25 |  | -40 | 149.6 | 437.3 | [6 empty] | S40A
1994-03-15 16:23 | 2:26 | 220 | [9 empty] | S40A | Load exposure table LUNARZ35S
1994-03-15 16:25 | 2:28 |  | -30 | 149.7 | 424.3 | [6 empty] | S30A
1994-03-15 16:26 | 2:29 |  | -27.7 | 149.7 | 423.8 | [6 empty] | Periselene
1994-03-15 16:26 | 2:29 | 215 | [9 empty] | S30A | Load exposure table LUNARZ25S
1994-03-15 16:29 | 2:32 |  | -20 | 149.7 | 429.1 | [6 empty] | S20A
1994-03-15 16:30 | 2:33 | 215 | [9 empty] | S20A | Load exposure table LUNARZ15S
1994-03-15 16:33 | 2:36 |  | -10 | 149.7 | 451.6 | [6 empty] | S10A
1994-03-15 16:34 | 2:37 | 217 | [9 empty] | S10A | Load exposure table LUNARZ05S; Select DHU SEQT 6
1994-03-15 16:36 | 2:39 |  | 0 | 149.7 | 492.4 | [6 empty] | Equator - A
1994-03-15 16:37 | 2:40 | 223 | [9 empty] | MEQA | Record in SSDR Segment 7; Load exposure table LUNARZ05N; Select DHU SEQT 7 | [5 empty] | SSDR Segment 7
1994-03-15 16:40 | 2:43 |  | 10 | 149.8 | 552.1 | [6 empty] | N10A
1994-03-15 16:41 | 2:44 | 234 | [9 empty] | N10A | Load exposure table LUNARZ15N; Select DHU SEQT 8
1994-03-15 16:44 | 2:47 |  | 20 | 149.8 | 631.7 | [6 empty] | N20A
1994-03-15 16:45 | 2:48 | 249 | [9 empty] | N20A | Load exposure table LUNARZ25N; Select DHU SEQT 9
1994-03-15 16:46 | 2:49 | 60 | [10 empty] | Laser power OFF
1994-03-15 16:49 | 2:52 |  | 30 | 149.8 | 732.4 | [6 empty] | N30A
1994-03-15 16:50 | 2:53 | 208 | [9 empty] | N30A | Load exposure table LUNARZ35N; Select DHU SEQT 10
1994-03-15 16:52 | 2:55 | [9 empty] | GDS | MAOSM | [6 empty] | Exit occultation
1994-03-15 16:52 | 2:55 | [9 empty] | PMK | MAOSM
1994-03-15 16:52 | 2:55 | [9 empty] | MAD | MAOSM
1994-03-15 16:54 | 2:57 |  | 40 | 149.8 | 855.6 | [6 empty] | N40A
1994-03-15 16:55 | 2:58 | 293 | [9 empty] | N40A | Load CEQ_10U.UMI into SEQT 10; Switch to inertial pointing (ORB_113RW); Load exposure table LUNARZ45N Select DHU SEQT 10 | [5 empty] | Initiate oblique viewing IR and UV uncompressed
1994-03-15 16:59 | 3:02 |  | 50 | 149.9 | 1002.4 | [6 empty] | N50A
1994-03-15 17:00 | 3:03 | [11 empty] | Reset s/c clock - remove 2 sec error | [5 empty] | Ground Command
1994-03-15 17:00 | 3:03 | 326 | [9 empty] | N50A | Load exposure table LUNARZ55N; Select DHU SEQT 11 | [5 empty] | Resume compression
1994-03-15 17:05 | 3:08 |  | 60 | 150 | 1173.7 | [6 empty] | N60A
1994-03-15 17:06 | 3:09 | 365 | [9 empty] | N60A | Load exposure table LUNARZ65N; Select DHU SEQT 12
1994-03-15 17:10 | 3:13 | 249 | [10 empty] | Slew s/c sensors to nadir (ACSMode=LunarMapping); Select DHU SEQT 19 | [5 empty] | End oblique viewing - resume nadir pointing
1994-03-15 17:12 | 3:15 |  | 70 | 150.2 | 1369.3 | [6 empty] | N70A
1994-03-15 17:13 | 3:16 | 166 | [9 empty] | N70A | Load exposure table LUNARZ75N; Select DHU SEQT 20 | [5 empty] | Resume HiRes imaging
1994-03-15 17:20 | 3:23 |  | 80 | 150.9 | 1587.5 | [6 empty] | N80A
1994-03-15 17:21 | 3:24 | 474 | [9 empty] | N80A | Load exposure table LUNARZ85N; Select DHU SEQT 21
1994-03-15 17:22 | 3:25 | 60 | [10 empty] | Load DEQ_10.UMI into SEQT 10 | [5 empty] | Restore compressed SEQT 10
#VALUE!
1994-03-15 17:29 | 3:32 |  | 89.7 | 240.6 | 1824 | [6 empty] | North Pole
1994-03-15 17:31 | 3:33 |  | 88.6 | 317.8 | 1857.1 | [6 empty] | LDUSK
Standard Post Script
1994-03-15 17:31 | 3:34 | 0 | [10 empty] | Park filters (DHU SEQT 27); Set SA step rate to HI; Select ST-B; Slew s/c sensors to Vega (GNC12VEGA); Laser power OFF; Load dark images exposure table | [5 empty] | Slew to Vega (inertial pointing)
1994-03-15 17:40 | 3:43 |  | 80 | 327.6 | 2070.9 | [6 empty] | N80D
1994-03-15 17:41 | 3:44 | 600 | [10 empty] | Perform UVO Imaging (DHU SEQT 29) | [5 empty] | No data because duration was 15 tics instead of 15 seconds
1994-03-15 17:41 | 3:44 | 0 | [10 empty] | Perform LWIR imaging (DHU SEQT 25) | [5 empty] | Dark Field imaging starts
1994-03-15 17:42 | 3:44 | 15 | [10 empty] | Perform NIR imaging (Select DHU SEQT 31)
1994-03-15 17:42 | 3:45 | 15 | [10 empty] | Perform HiRes Imaging (DHU SEQT 30) | [5 empty] | Radiometric imaging
1994-03-15 17:42 | 3:45 | 7 | [10 empty] | Stop imaging - select ST-B; UV & HR cameras OFF; IR cameras & cryocoolers OFF; Slew s/c HGA to Earth (ACSMode=EarthPointing, Center) | [5 empty] | Slew HGA to Earth
1994-03-15 17:48 | 3:51 | 360 | [10 empty] | Switch to HGA | [5 empty] | READY FOR DATA DUMP
End Post Script
1994-03-15 17:48 | 3:51 | [11 empty] | Switch to DHU mode @ 128 kbps | [5 empty] | Ground Command
1994-03-15 17:49 | 3:52 | [11 empty] | Downlink SSDR Segment 5 | [5 empty] | Ground Command
1994-03-15 17:51 | 3:54 |  | 70 | 328.3 | 2316.5 | [6 empty] | N70D
1994-03-15 18:03 | 4:06 | [11 empty] | Uplink & schedule L114 scripts | [5 empty] | Ground Command
1994-03-15 18:05 | 4:08 |  | 60 | 328.5 | 2544.3 | [6 empty] | N60D
1994-03-15 18:19 | 4:22 |  | 50 | 328.5 | 2734.4 | [6 empty] | N50D
1994-03-15 18:21 | 4:24 | [11 empty] | Downlink SSDR Segment 6 | [5 empty] | Ground Command
1994-03-15 18:35 | 4:38 |  | 40 | 328.4 | 2866.9 | [6 empty] | N40D
1994-03-15 18:52 | 4:55 |  | 30 | 328.3 | 2926 | [6 empty] | N30D
1994-03-15 18:55 | 4:58 |  | 27.7 | 328.3 | 2928.2 | [6 empty] | Aposelene