## Sheet1
UTC TIME REFERENCE | Orbit Time (h:mm:ss) | Time Since Previous Event (sec) | Lat. (deg) | Long. (deg) | Altitude (km) | POMONKEY | GOLDSTONE | CANBERRA | MADRID | Sun Shadow | Site | Orbital Event | S/C Command Activities | UV/Vis | HiRes | NIR | LWIR | Laser | Comment
1994-03-15 18:55 | 0:00 |  | 27.7 | 328.3 | 2928.2 | [6 empty] | Aposelene | [6 empty] | Downlinking SSDR Segment 6 (orbit 113)
1994-03-15 19:56 | 1:01 | [11 empty] | Downlink SSDR Segment 7 | [5 empty] | Ground Command
1994-03-15 19:08 | 0:13 |  | 20 | 328.3 | 2904.1 | [6 empty] | N20D
1994-03-15 19:09 | 0:14 |  | 19.5 | 328.3 | 2900.6 | [6 empty] | INPM | [6 empty] | Enter penumbra
1994-03-15 19:10 | 0:15 |  | 18.9 | 328.2 | 2896.8 | [6 empty] | INUM | [6 empty] | Enter umbra
1994-03-15 19:24 | 0:29 |  | 10 | 328.2 | 2804 | [6 empty] | N10D
1994-03-15 19:40 | 0:44 |  | 0 | 328.1 | 2638.2 | [6 empty] | Equator - D
1994-03-15 19:48 | 0:53 | [11 empty] | Downlink SSDR data patches | [5 empty] | Ground Command
1994-03-15 19:54 | 0:58 |  | -10 | 328 | 2425.6 | [6 empty] | S10D
1994-03-15 20:06 | 1:11 |  | -20 | 327.9 | 2186.1 | [6 empty] | S20D
1994-03-15 20:13 | 1:18 | [11 empty] | Select ST-A | [5 empty] | Ground Command ST-B blocked by Moon
1994-03-15 20:15 | 1:19 |  | -27.7 | 327.9 | 1994.4 | [6 empty] | OUTUM | [6 empty] | Exit umbra
1994-03-15 20:15 | 1:20 |  | -28.4 | 327.9 | 1976.7 | [6 empty] | OUTPM | [6 empty] | Exit penumbra
1994-03-15 20:17 | 1:22 |  | -30 | 327.9 | 1938.1 | [6 empty] | S30D
Standard Prep1 Script
1994-03-15 20:18 | 1:22 | 0 | [10 empty] | NIR camera & cryocooler ON; Solar Arrays mode to AUTO
End Prep1 Script
1994-03-15 20:27 | 1:31 |  | -40 | 327.9 | 1695.7 | [6 empty] | S40D
Standard Prep2 Script
1994-03-15 20:30 | 1:35 | 0 | [10 empty] | LWIR camera & cryocooler ON; Laser heater ON; Open sensor door if closed
End Prep2 Script
1994-03-15 20:35 | 1:40 |  | -50 | 327.9 | 1468.4 | [6 empty] | S50D
#VALUE!
1994-03-15 20:35 | 1:40 | 0 | [10 empty] | Msg "WRNG: Omni/2k in 1 min.."
1994-03-15 20:36 | 1:41 | 60 | [10 empty] | SSDR to IDLE; Switch to 2 kbps bypass mode
1994-03-15 20:37 | 1:42 | 60 | [10 empty] | Switch to omni antennas
1994-03-15 20:38 | 1:43 | 60 | [10 empty] | Select ST-A; Set SA step rate to HI; Slew s/c sensors to Crux (ACSMode=StarPointing, Index=3) | [5 empty] | Slew to Crux
1994-03-15 20:39 | 1:43 | 30 | [10 empty] | UV & HR cameras ON
1994-03-15 20:43 | 1:47 |  | -60 | 328 | 1262.1 | [6 empty] | S60D
1994-03-15 20:48 | 1:53 | 545 | [10 empty] | Initialize filters (DHU SEQT 28); Record in SSDR Segment 1; Load lunar dark exposure tables | [5 empty] | Start SSDR in Segment 1
1994-03-15 20:48 | 1:53 | 25 | [10 empty] | Perform NIR imaging (DHU SEQT 31) | [5 empty] | Dark Field imaging starts
1994-03-15 20:49 | 1:53 | 15 | [10 empty] | Stop imaging - select ST-A
1994-03-15 20:49 | 1:54 |  | -70 | 328.2 | 1079.6 | [6 empty] | S70D
1994-03-15 20:50 | 1:55 | 105 | [10 empty] | Perform LWIR imaging (DHU SEQT 25)
1994-03-15 20:51 | 1:55 | 15 | [10 empty] | Perform NIR imaging (DHU SEQT 31)
1994-03-15 20:51 | 1:55 | 15 | [10 empty] | #VALUE! | [5 empty] | Slew to nadir (inertial pointing)
1994-03-15 20:51 | 1:56 | 30 | [10 empty] | Laser Power ON | [5 empty] | (Ranging - 10 min)
#VALUE!
1994-03-15 20:55 | 1:59 |  | -80 | 329.1 | 921.4 | [6 empty] | S80D
#VALUE!
1994-03-15 20:58 | 2:03 | 0 | [10 empty] | Initialize filters (DHU SEQT 28); Load exposure table LUNARZ85S
1994-03-15 20:59 | 2:04 | 60 | [10 empty] | Switch to lunar mapping mode (ACSMode=LunarMapping); Start Imaging (DHU SEQT 9) | [5 empty] | START MAPPING
1994-03-15 21:00 | 2:04 |  | -89.7 | 60 | 787.3 | [6 empty] | South Pole
1994-03-15 21:03 | 2:08 | [9 empty] | MAD | LOS
1994-03-15 21:00 | 2:05 | 60 | [9 empty] | MAXS | Set SA step rate to LO
1994-03-15 21:01 | 2:05 |  | -88.6 | 135 | 771.1 | [6 empty] | LDAWN
1994-03-15 21:05 | 2:09 |  | -80 | 145.6 | 676.6 | [6 empty] | S80A
1994-03-15 21:05 | 2:10 | 279 | [9 empty] | S80A | Load exposure table LUNARZ75S; Select DHU SEQT 3
1994-03-15 21:09 | 2:13 |  | -70 | 146.4 | 587.3 | [6 empty] | S70A
1994-03-15 21:09 | 2:14 | 258 | [9 empty] | S70A | Load exposure table LUNARZ65S; Select DHU SEQT 4
1994-03-15 21:13 | 2:17 |  | -60 | 146.7 | 518.5 | [6 empty] | S60A
1994-03-15 21:13 | 2:18 | 240 | [9 empty] | S60A | Load exposure table LUNARZ55S; Select DHU SEQT 6
1994-03-15 21:17 | 2:21 |  | -50 | 146.8 | 469.1 | [6 empty] | S50A
1994-03-15 21:17 | 2:22 | 228 | [9 empty] | S50A | Record in SSDR Segment 2; Load exposure table LUNARZ45S; Select DHU SEQT 5 | [5 empty] | SSDR Segment 2 HiRes imaging stopped by gain setting in exposure table
1994-03-15 21:20 | 2:25 |  | -40 | 146.9 | 438.1 | [6 empty] | S40A
1994-03-15 21:19 | 2:24 | [9 empty] | PMK | MLOSM
1994-03-15 21:19 | 2:24 | [9 empty] | GDS | MLOSM | [6 empty] | Enter occultation
1994-03-15 21:21 | 2:25 | 220 | [9 empty] | S40A | Load exposure table LUNARZ35S
1994-03-15 21:24 | 2:28 |  | -30 | 146.9 | 425.2 | [6 empty] | S30A
1994-03-15 21:24 | 2:29 | 215 | [9 empty] | S30A | Load exposure table LUNARZ25S
1994-03-15 21:25 | 2:29 |  | -27.7 | 147 | 424.7 | [6 empty] | Periselene
1994-03-15 21:27 | 2:32 |  | -20 | 147 | 429.9 | [6 empty] | S20A
1994-03-15 21:28 | 2:33 | 215 | [9 empty] | S20A | Load exposure table LUNARZ15S
1994-03-15 21:31 | 2:36 |  | -10 | 147 | 452.4 | [6 empty] | S10A
1994-03-15 21:32 | 2:36 | 217 | [9 empty] | S10A | Load exposure table LUNARZ05S; Select DHU SEQT 6
1994-03-15 21:35 | 2:39 |  | 0 | 147 | 493.1 | [6 empty] | Equator - A
1994-03-15 21:35 | 2:40 | 224 | [9 empty] | MEQA | Record in SSDR Segment 3; Load exposure table LUNARZ05N; Select DHU SEQT 7 | [5 empty] | SSDR Segment 3
1994-03-15 21:39 | 2:43 |  | 10 | 147 | 552.8 | [6 empty] | N10A
1994-03-15 21:39 | 2:44 | 234 | [9 empty] | N10A | Load exposure table LUNARZ15N; Select DHU SEQT 8
1994-03-15 21:43 | 2:47 |  | 20 | 147 | 632.3 | [6 empty] | N20A
1994-03-15 21:43 | 2:48 | 249 | [9 empty] | N20A | Load CEQ_09U.UMI into SEQT 9; Load exposure table LUNARZ25N; Select DHU SEQT 9 | [5 empty] | IR and UV uncompressed
1994-03-15 21:44 | 2:49 | 60 | [10 empty] | Laser power OFF
1994-03-15 21:47 | 2:52 |  | 30 | 147.1 | 733 | [6 empty] | N30A
1994-03-15 21:48 | 2:52 | 208 | [9 empty] | N30A | Load exposure table LUNARZ35N; Select DHU SEQT 10 | [5 empty] | Resume compression
1994-03-15 21:50 | 2:54 | [9 empty] | GDS | MAOSM | [6 empty] | Exit occultation
1994-03-15 21:50 | 2:54 | [9 empty] | PMK | MAOSM
1994-03-15 21:52 | 2:57 |  | 40 | 147.1 | 856.1 | [6 empty] | N40A
1994-03-15 21:53 | 2:57 | 293 | [9 empty] | N40A | Record in SSDR Segment 4; Load exposure table LUNARZ45N; Select DHU SEQT 11 | [5 empty] | SSDR Segment 4
1994-03-15 21:58 | 3:02 |  | 50 | 147.2 | 1002.8 | [6 empty] | N50A
1994-03-15 21:58 | 3:03 | 326 | [9 empty] | N50A | Load exposure table LUNARZ55N; Select DHU SEQT 12
1994-03-15 22:04 | 3:08 |  | 60 | 147.3 | 1174 | [6 empty] | N60A
1994-03-15 22:04 | 3:09 | 365 | [9 empty] | N60A | Load exposure table LUNARZ65N; Select DHU SEQT 13
1994-03-15 22:11 | 3:15 |  | 70 | 147.5 | 1369.4 | [6 empty] | N70A
1994-03-15 22:11 | 3:16 | 415 | [9 empty] | N70A | Load exposure table LUNARZ75N; Select DHU SEQT 14 | [5 empty] | Resume HiRes imaging
1994-03-15 22:19 | 3:23 |  | 80 | 148.3 | 1587.5 | [6 empty] | N80A
1994-03-15 22:19 | 3:24 | 474 | [9 empty] | N80A | Load exposure table LUNARZ85N; Select DHU SEQT 15
1994-03-15 22:20 | 3:25 | 60 | [10 empty] | Load DEQ_09.UMI into SEQT 9 | [5 empty] | Restore compressed SEQT 9
#VALUE!
1994-03-15 22:28 | 3:32 |  | 89.7 | 236 | 1823.6 | [6 empty] | North Pole
1994-03-15 22:29 | 3:33 |  | 88.6 | 314.1 | 1856.7 | [6 empty] | LDUSK
Standard Post Script
1994-03-15 22:30 | 3:34 | 0 | [10 empty] | Park filters (DHU SEQT 27); Set SA step rate to HI; Select ST-B; Slew s/c sensors to Vega (GNC12VEGA); Laser power OFF; Load dark images exposure table | [5 empty] | Slew to Vega (inertial pointing)
1994-03-15 22:38 | 3:43 |  | 80 | 324.7 | 2070.4 | [6 empty] | N80D
1994-03-15 22:40 | 3:44 | 600 | [10 empty] | Perform UVO Imaging (DHU SEQT 29) | [5 empty] | No data because duration was 15 tics instead of 15 seconds
1994-03-15 22:40 | 3:44 | 0 | [10 empty] | Perform LWIR imaging (DHU SEQT 25) | [5 empty] | Dark Field imaging starts
1994-03-15 22:40 | 3:44 | 15 | [10 empty] | Perform NIR imaging (Select DHU SEQT 31)
1994-03-15 22:40 | 3:45 | 15 | [10 empty] | Perform HiRes Imaging (DHU SEQT 30) | [5 empty] | Radiometric imaging
1994-03-15 22:40 | 3:45 | 7 | [10 empty] | Stop imaging - select ST-B; UV & HR cameras OFF; IR cameras & cryocoolers OFF; Slew s/c HGA to Earth (ACSMode=EarthPointing, Center) | [5 empty] | Slew HGA to Earth
1994-03-15 22:46 | 3:51 | 360 | [10 empty] | Switch to HGA | [5 empty] | READY FOR DATA DUMP
End Post Script
1994-03-15 22:48 | 3:53 | [11 empty] | Switch to DHU mode @ 128 kbps; Downlink SSDR Segment 1 | [5 empty] | Ground Command
1994-03-15 22:50 | 3:54 |  | 70 | 325.5 | 2315.9 | [6 empty] | N70D
1994-03-15 22:55 | 4:00 | [11 empty] | Uplink & schedule L115 scripts; Load CEQ_29.UMI into SEQT 29 | [5 empty] | Ground Command
1994-03-15 23:03 | 4:08 |  | 60 | 325.7 | 2543.5 | [6 empty] | N60D
1994-03-15 23:18 | 4:22 |  | 50 | 325.7 | 2733.4 | [6 empty] | N50D
1994-03-15 23:25 | 4:30 | [11 empty] | Downlink SSDR Segment 2 | [5 empty] | Ground Command
1994-03-15 23:34 | 4:38 |  | 40 | 325.7 | 2866 | [6 empty] | N40D
1994-03-15 23:50 | 4:55 |  | 30 | 325.6 | 2925.1 | [6 empty] | N30D
1994-03-15 23:54 | 4:58 |  | 27.7 | 325.6 | 2927.4 | [6 empty] | Aposelene