## Sheet1
UTC TIME REFERENCE | Orbit Time (h:mm:ss) | Time Since Previous Event (sec) | Lat. (deg) | Long. (deg) | Altitude (km) | POMONKEY | GOLDSTONE | CANBERRA | MADRID | Sun Shadow | Site | Orbital Event | S/C Command Activities | UV/Vis | HiRes | NIR | LWIR | Laser | Comment
1994-03-16 09:51 | 0:00 |  | 27.6 | 320.1 | 2925.8 | [6 empty] | Aposelene | [6 empty] | Downlinking SSDR Segment 1 (orbit 116)
1994-03-16 10:03 | 0:13 |  | 20 | 320 | 2902.1 | [6 empty] | N20D
1994-03-16 10:04 | 0:13 |  | 19.7 | 320 | 2900.2 | [6 empty] | INPM | [6 empty] | Enter penumbra
1994-03-16 10:05 | 0:14 |  | 19.1 | 320 | 2896.5 | [6 empty] | INUM | [6 empty] | Enter umbra
1994-03-16 10:11 | 0:20 | [11 empty] | Downlink SSDR Segment 2 | [5 empty] | Ground Command
1994-03-16 10:19 | 0:29 |  | 10 | 320 | 2802.7 | [6 empty] | N10D
1994-03-16 10:35 | 0:44 |  | 0 | 319.9 | 2637.8 | [6 empty] | Equator - D
1994-03-16 10:49 | 0:58 |  | -10 | 319.8 | 2425.9 | [6 empty] | S10D
1994-03-16 10:49 | 0:58 | [11 empty] | Select ST-B | [5 empty] | Ground Command - no matches
1994-03-16 10:51 | 1:00 | [11 empty] | Select ST-A | [5 empty] | Ground Command
1994-03-16 10:55 | 1:04 | [11 empty] | Downlink SSDR Segment 3 | [5 empty] | Ground Command
1994-03-16 11:01 | 1:10 |  | -20 | 319.8 | 2187.2 | [6 empty] | S20D
1994-03-16 11:10 | 1:19 |  | -27.9 | 319.8 | 1991.7 | [6 empty] | OUTUM | [6 empty] | Exit umbra
1994-03-16 11:11 | 1:20 |  | -28.6 | 319.8 | 1974.2 | [6 empty] | OUTPM | [6 empty] | Exit penumbra
Standard Prep1 Script
1994-03-16 11:12 | 1:21 | 0 | [10 empty] | NIR camera & cryocooler ON; Solar Arrays mode to AUTO
End Prep1 Script
1994-03-16 11:12 | 1:22 |  | -30 | 319.8 | 1939.7 | [6 empty] | S30D
1994-03-16 11:19 | 1:28 | [11 empty] | Downlink SSDR Segment 4 | [5 empty] | Ground Command
1994-03-16 11:22 | 1:31 |  | -40 | 319.8 | 1697.7 | [6 empty] | S40D
Standard Prep2 Script
1994-03-16 11:24 | 1:34 | 0 | [10 empty] | LWIR camera & cryocooler ON; Laser heater ON; Open sensor door if closed
End Prep2 Script
#VALUE!
1994-03-16 11:29 | 1:39 | 0 | [10 empty] | Msg "WRNG: Omni/2k in 1 min.."
1994-03-16 11:30 | 1:40 |  | -50 | 319.8 | 1470.8 | [6 empty] | S50D
1994-03-16 11:30 | 1:40 | 60 | [10 empty] | SSDR to IDLE; Switch to 2 kbps bypass mode
1994-03-16 11:31 | 1:41 | 60 | [10 empty] | Switch to omni antennas
1994-03-16 11:32 | 1:42 | 60 | [10 empty] | Select ST-A; Set SA step rate to HI; Slew s/c sensors to Crux (ACSMode=StarPointing, Index=3) | [5 empty] | Slew to Crux
1994-03-16 11:33 | 1:42 | 30 | [10 empty] | UV & HR cameras ON
1994-03-16 11:38 | 1:47 |  | -60 | 319.9 | 1264.7 | [6 empty] | S60D
1994-03-16 11:42 | 1:51 | 545 | [10 empty] | Initialize filters (DHU SEQT 28); Record in SSDR Segment 5; Load lunar dark exposure tables | [5 empty] | Start SSDR in Segment 5
1994-03-16 11:42 | 1:52 | 25 | [10 empty] | Perform NIR imaging (DHU SEQT 31) | [5 empty] | Dark Field imaging starts
1994-03-16 11:43 | 1:52 | 15 | [10 empty] | Stop imaging - select ST-A
1994-03-16 11:44 | 1:53 |  | -70 | 320.3 | 1082.2 | [6 empty] | S70D
1994-03-16 11:44 | 1:54 | 105 | [10 empty] | Perform LWIR imaging (DHU SEQT 25)
1994-03-16 11:45 | 1:54 | 15 | [10 empty] | Perform NIR imaging (DHU SEQT 31)
1994-03-16 11:45 | 1:54 | 15 | [10 empty] | #VALUE! | [5 empty] | Slew to nadir (inertial pointing)
1994-03-16 11:45 | 1:55 | 30 | [10 empty] | Laser Power ON
#VALUE!
1994-03-16 11:50 | 1:59 |  | -80 | 321.3 | 924.1 | [6 empty] | S80D
#VALUE!
1994-03-16 11:53 | 2:02 | 0 | [10 empty] | Initialize filters (DHU SEQT 28); Load exposure table LUNARZ85S
1994-03-16 11:54 | 2:03 | 60 | [10 empty] | Switch to lunar mapping mode (ACSMode=LunarMapping); Start imaging (DHU SEQT 16) | [5 empty] | START MAPPING
1994-03-16 11:55 | 2:04 | 60 | [9 empty] | MAXS | Set SA step rate to LO
1994-03-16 11:55 | 2:04 |  | -89.6 | 50 | 790.1 | [6 empty] | South Pole
1994-03-16 11:56 | 2:05 |  | -88.6 | 123.8 | 774 | [6 empty] | LDAWN
1994-03-16 12:00 | 2:09 | 280 | [9 empty] | S80A | Load exposure table LUNARZ75S; Select DHU SEQT 17
1994-03-16 12:00 | 2:09 |  | -80 | 137 | 679.2 | [6 empty] | S80A
1994-03-16 12:04 | 2:13 | 258 | [9 empty] | S70A | Load exposure table LUNARZ65S; Select DHU SEQT 4
1994-03-16 12:04 | 2:13 |  | -70 | 138.1 | 589.9 | [6 empty] | S70A
1994-03-16 12:08 | 2:17 | 241 | [9 empty] | S60A | Load exposure table LUNARZ55S; Select DHU SEQT 6
1994-03-16 12:08 | 2:17 |  | -60 | 138.4 | 521 | [6 empty] | S60A
1994-03-16 12:12 | 2:21 | 228 | [9 empty] | S50A | Record in SSDR Segment 6; Load exposure table LUNARZ45S; Select DHU SEQT 5 | [5 empty] | SSDR Segment 6 HiRes imaging stopped by gain setting in exposure table
1994-03-16 12:12 | 2:21 |  | -50 | 138.6 | 471.5 | [6 empty] | S50A
1994-03-16 12:15 | 2:25 | 221 | [9 empty] | S40A | Load exposure table LUNARZ35S
1994-03-16 12:15 | 2:25 |  | -40 | 138.6 | 440.5 | [6 empty] | S40A
1994-03-16 12:16 | 2:26 | [9 empty] | MAD | MLOSM | [6 empty] | Enter occultation
1994-03-16 12:19 | 2:28 | 216 | [9 empty] | S30A | Load exposure table LUNARZ25S
1994-03-16 12:19 | 2:28 |  | -30 | 138.7 | 427.5 | [6 empty] | S30A
1994-03-16 12:20 | 2:29 |  | -27.6 | 138.7 | 427 | [6 empty] | Periselene
1994-03-16 12:23 | 2:32 | 215 | [9 empty] | S20A | Load exposure table LUNARZ15S
1994-03-16 12:23 | 2:32 |  | -20 | 138.8 | 432.1 | [6 empty] | S20A
1994-03-16 12:26 | 2:36 | 218 | [9 empty] | S10A | Load exposure table LUNARZ05S; Select DHU SEQT 6
1994-03-16 12:26 | 2:36 |  | -10 | 138.8 | 454.6 | [6 empty] | S10A
1994-03-16 12:30 | 2:39 | 224 | [9 empty] | MEQA | Record in SSDR Segment 7; Load CEQ_07U.UMI into SEQT 7; Load exposure table LUNARZ05N; Select DHU SEQT 7 | [5 empty] | SSDR Segment 7 IR and UV uncompressed
1994-03-16 12:30 | 2:39 |  | 0 | 138.8 | 495.2 | [6 empty] | Equator - A
1994-03-16 12:34 | 2:43 | 234 | [9 empty] | N10A | Load exposure table LUNARZ15N; Select DHU SEQT 8 | [5 empty] | Resume compression
1994-03-16 12:34 | 2:43 |  | 10 | 138.9 | 554.7 | [6 empty] | N10A
1994-03-16 12:38 | 2:47 | 249 | [9 empty] | N20A | Load exposure table LUNARZ25N; Select DHU SEQT 9
1994-03-16 12:38 | 2:47 |  | 20 | 138.9 | 634.1 | [6 empty] | N20A
1994-03-16 12:39 | 2:48 | 60 | [10 empty] | Laser power OFF
1994-03-16 12:41 | 2:51 | [9 empty] | MAD | MAOSM | [6 empty] | Exit occultation
1994-03-16 12:43 | 2:52 | 209 | [9 empty] | N30A | Load exposure table LUNARZ35N; Select DHU SEQT 10
1994-03-16 12:43 | 2:52 |  | 30 | 138.9 | 734.6 | [6 empty] | N30A
1994-03-16 12:47 | 2:57 | 294 | [9 empty] | N40A | Switch to inertial pointing (ORB_117RW); Load exposure table LUNARZ45N Select DHU SEQT 10 | [5 empty] | Initiate oblique viewing
1994-03-16 12:47 | 2:57 |  | 40 | 139 | 857.5 | [6 empty] | N40A
1994-03-16 12:53 | 3:02 | 326 | [9 empty] | N50A | Load exposure table LUNARZ55N; Select DHU SEQT 11
1994-03-16 12:53 | 3:02 |  | 50 | 139.1 | 1004 | [6 empty] | N50A
1994-03-16 12:59 | 3:08 | 366 | [9 empty] | N60A | Load exposure table LUNARZ65N; Select DHU SEQT 12
1994-03-16 12:59 | 3:08 |  | 60 | 139.2 | 1174.8 | [6 empty] | N60A
1994-03-16 13:03 | 3:12 | 249 | [10 empty] | Slew s/c sensors to nadir (ACSMode=LunarMapping); Select DHU SEQT 19 | [5 empty] | End oblique viewing - resume nadir pointing
1994-03-16 13:06 | 3:15 | 166 | [9 empty] | N70A | Load exposure table LUNARZ75N; Select DHU SEQT 20 | [5 empty] | Resume HiRes imaging
1994-03-16 13:06 | 3:15 |  | 70 | 139.5 | 1370 | [6 empty] | N70A
1994-03-16 13:14 | 3:23 | 474 | [9 empty] | N80A | Load exposure table LUNARZ85N; Select DHU SEQT 21
1994-03-16 13:14 | 3:23 |  | 80 | 140.5 | 1587.6 | [6 empty] | N80A
1994-03-16 13:15 | 3:24 | 60 | [10 empty] | Load DEQ_07.UMI into SEQT 7 | [5 empty] | Restore compressed SEQT 7
#VALUE!
1994-03-16 13:23 | 3:32 |  | 89.6 | 228.6 | 1823.3 | [6 empty] | North Pole
Standard Post Script
1994-03-16 13:24 | 3:33 | 0 | [10 empty] | Park filters (DHU SEQT 27); Set SA step rate to HI; Select ST-B; Slew s/c sensors to Vega (GNC12VEGA); Laser power OFF; Load dark images exposure table | [5 empty] | Slew to Vega (inertial pointing)
1994-03-16 13:24 | 3:33 |  | 88.6 | 303 | 1855.9 | [6 empty] | LDUSK
1994-03-16 13:33 | 3:43 |  | 80 | 316.2 | 2069.4 | [6 empty] | N80D
1994-03-16 13:34 | 3:43 | 600 | [10 empty] | Perform UVO Imaging (DHU SEQT 29) | [5 empty] | No data because duration was 15 tics instead of 15 seconds
1994-03-16 13:34 | 3:43 | 0 | [10 empty] | Perform LWIR imaging (DHU SEQT 25) | [5 empty] | Dark Field imaging starts
1994-03-16 13:34 | 3:43 | 15 | [10 empty] | Perform NIR imaging (Select DHU SEQT 31)
1994-03-16 13:34 | 3:44 | 15 | [10 empty] | Perform HiRes Imaging (DHU SEQT 30) | [5 empty] | Radiometric imaging
1994-03-16 13:35 | 3:44 | 7 | [10 empty] | Stop imaging - select ST-B; UV & HR cameras OFF; IR cameras & cryocoolers OFF; Slew s/c HGA to Earth (ACSMode=EarthPointing, Center) | [5 empty] | Slew HGA to Earth
1994-03-16 13:41 | 3:50 | 360 | [10 empty] | Switch to HGA | [5 empty] | READY FOR DATA DUMP
End Post Script
1994-03-16 13:42 | 3:51 | [11 empty] | Switch to DHU mode @ 128 kbps | [5 empty] | Ground Command
1994-03-16 13:43 | 3:52 | [11 empty] | Downlink SSDR Segment 4 (orb 116) | [5 empty] | Ground Command
1994-03-16 13:46 | 3:55 | [9 empty] | PMK | AOS
1994-03-16 13:45 | 3:54 |  | 70 | 317.1 | 2314.3 | [6 empty] | N70D
1994-03-16 13:59 | 4:08 | [11 empty] | Downlink SSDR Segment 5 | [5 empty] | Ground Command
1994-03-16 13:58 | 4:08 |  | 60 | 317.4 | 2541.4 | [6 empty] | N60D
1994-03-16 14:13 | 4:22 |  | 50 | 317.4 | 2731 | [6 empty] | N50D
1994-03-16 14:13 | 4:22 | [11 empty] | Update state vector (GNC53_16MAR1400) | [5 empty] | Ground Command
1994-03-16 14:24 | 4:33 | [11 empty] | Uplink & schedule L118 scripts | [5 empty] | Ground Command
1994-03-16 14:28 | 4:37 | [11 empty] | Downlink SSDR Segment 6 | [5 empty] | Ground Command
1994-03-16 14:29 | 4:38 |  | 40 | 317.4 | 2863.4 | [6 empty] | N40D
1994-03-16 14:45 | 4:54 |  | 30 | 317.4 | 2922.8 | [6 empty] | N30D
1994-03-16 14:49 | 4:58 |  | 27.6 | 317.4 | 2925.1 | [6 empty] | Aposelene