## Sheet1
UTC TIME REFERENCE | Orbit Time (h:mm:ss) | Time Since Previous Event (sec) | Lat. (deg) | Long. (deg) | Altitude (km) | POMONKEY | GOLDSTONE | CANBERRA | MADRID | Sun Shadow | Site | Orbital Event | S/C Command Activities | UV/Vis | HiRes | NIR | LWIR | Laser | Comment
1994-03-16 14:49 | 0:00 |  | 27.6 | 317.4 | 2925.1 | [6 empty] | Aposelene | [6 empty] | Downlinking SSDR Segment 6 (orbit 117)
1994-03-16 15:02 | 0:13 |  | 20 | 317.3 | 2901.5 | [6 empty] | N20D
1994-03-16 15:02 | 0:13 |  | 19.8 | 317.3 | 2900 | [6 empty] | INPM | [6 empty] | Enter penumbra
1994-03-16 15:03 | 0:14 |  | 19.2 | 317.3 | 2896.4 | [6 empty] | INUM | [6 empty] | Enter umbra
1994-03-16 15:03 | 0:14 | [11 empty] | Downlink SSDR Segment 7 | [5 empty] | Ground Command
1994-03-16 15:18 | 0:29 |  | 10 | 317.2 | 2802.2 | [6 empty] | N10D
1994-03-16 15:33 | 0:44 |  | 0 | 317.2 | 2637.5 | [6 empty] | Equator - D
1994-03-16 15:47 | 0:58 |  | -10 | 317.1 | 2425.9 | [6 empty] | S10D
1994-03-16 16:00 | 1:10 |  | -20 | 317.1 | 2187.4 | [6 empty] | S20D
1994-03-16 16:08 | 1:19 |  | -28 | 317 | 1990.6 | [6 empty] | OUTUM | [6 empty] | Exit umbra
1994-03-16 16:09 | 1:20 |  | -28.7 | 317 | 1973.2 | [6 empty] | OUTPM | [6 empty] | Exit penumbra
Standard Prep1 Script
1994-03-16 16:10 | 1:21 | 0 | [10 empty] | NIR camera & cryocooler ON; Solar Arrays mode to AUTO
End Prep1 Script
1994-03-16 16:11 | 1:21 |  | -30 | 317 | 1940.1 | [6 empty] | S30D
1994-03-16 16:20 | 1:31 |  | -40 | 317.1 | 1698.2 | [6 empty] | S40D
Standard Prep2 Script
1994-03-16 16:23 | 1:34 | 0 | [10 empty] | LWIR camera & cryocooler ON; Laser heater ON; Open sensor door if closed
End Prep2 Script
#VALUE!
1994-03-16 16:28 | 1:39 | 0 | [10 empty] | Msg "WRNG: Omni/2k in 1 min.."
1994-03-16 16:29 | 1:40 |  | -50 | 317.1 | 1471.4 | [6 empty] | S50D
1994-03-16 16:29 | 1:40 | 60 | [10 empty] | SSDR to IDLE; Switch to 2 kbps bypass mode | [5 empty] | Stop data downlink
1994-03-16 16:30 | 1:41 | 60 | [10 empty] | Switch to omni antennas
1994-03-16 16:31 | 1:42 | 60 | [10 empty] | Select ST-A; Set SA step rate to HI; Slew s/c sensors to Crux (ACSMode=StarPointing, Index=3) | [5 empty] | Slew to Crux
1994-03-16 16:31 | 1:42 | 30 | [10 empty] | UV & HR cameras ON
1994-03-16 16:36 | 1:47 |  | -60 | 317.3 | 1265.3 | [6 empty] | S60D
1994-03-16 16:40 | 1:51 | 545 | [10 empty] | Initialize filters (DHU SEQT 28); Record in SSDR Segment 1; Load lunar dark exposure tables | [5 empty] | Start SSDR in Segment 1
1994-03-16 16:41 | 1:52 | 25 | [10 empty] | Perform NIR imaging (DHU SEQT 31) | [5 empty] | Dark Field imaging starts
1994-03-16 16:41 | 1:52 | 15 | [10 empty] | Stop imaging - select ST-A
1994-03-16 16:42 | 1:53 |  | -70 | 317.6 | 1082.9 | [6 empty] | S70D
1994-03-16 16:43 | 1:54 | 105 | [10 empty] | Perform LWIR imaging (DHU SEQT 25)
1994-03-16 16:43 | 1:54 | 15 | [10 empty] | Perform NIR imaging (DHU SEQT 31)
1994-03-16 16:43 | 1:54 | 15 | [10 empty] | #VALUE! | [5 empty] | Slew to nadir (inertial pointing)
1994-03-16 16:44 | 1:55 | 30 | [10 empty] | Laser Power ON
#VALUE!
1994-03-16 16:48 | 1:59 |  | -80 | 318.7 | 924.8 | [6 empty] | S80D
#VALUE!
1994-03-16 16:51 | 2:02 | 0 | [10 empty] | Initialize filters (DHU SEQT 28); Load exposure table LUNARZ85S
1994-03-16 16:52 | 2:03 | 60 | [10 empty] | Switch to lunar mapping mode (ACSMode=LunarMapping); Start Imaging (DHU SEQT 9) | [5 empty] | START MAPPING
1994-03-16 16:53 | 2:04 | 60 | [9 empty] | MAXS | Set SA step rate to LO
1994-03-16 16:53 | 2:04 |  | -89.6 | 45.5 | 791 | [6 empty] | South Pole
1994-03-16 16:54 | 2:05 |  | -88.6 | 120.1 | 774.8 | [6 empty] | LDAWN
1994-03-16 16:54 | 2:05 | [9 empty] | GDS | AOS
1994-03-16 16:58 | 2:09 | 280 | [9 empty] | S80A | Load CEQ_03U.UMI into SEQT 3; Load exposure table LUNARZ75S; Select DHU SEQT 3 | [5 empty] | IR and UV Uncompressed
1994-03-16 16:58 | 2:09 |  | -80 | 134.2 | 680 | [6 empty] | S80A
1994-03-16 17:02 | 2:13 | 258 | [9 empty] | S70A | Load exposure table LUNARZ65S; Select DHU SEQT 4 | [5 empty] | Resume compression
1994-03-16 17:02 | 2:13 |  | -70 | 135.3 | 590.6 | [6 empty] | S70A
1994-03-16 17:06 | 2:17 | 241 | [9 empty] | S60A | Load exposure table LUNARZ55S; Select DHU SEQT 6
1994-03-16 17:06 | 2:17 |  | -60 | 135.6 | 521.8 | [6 empty] | S60A
1994-03-16 17:10 | 2:21 | 229 | [9 empty] | S50A | Record in SSDR Segment 2; Load exposure table LUNARZ45S; Select DHU SEQT 5 | [5 empty] | SSDR Segment 2 HiRes imaging stopped by gain setting in exposure table
1994-03-16 17:10 | 2:21 |  | -50 | 135.8 | 472.3 | [6 empty] | S50A
1994-03-16 17:14 | 2:25 | 220 | [9 empty] | S40A | Load exposure table LUNARZ35S
1994-03-16 17:14 | 2:25 |  | -40 | 135.9 | 441.2 | [6 empty] | S40A
1994-03-16 17:15 | 2:26 | [9 empty] | MAD | MLOSM
1994-03-16 17:15 | 2:26 | [9 empty] | PMK | MLOSM
1994-03-16 17:15 | 2:26 | [9 empty] | GDS | MLOSM | [6 empty] | Enter occultation
1994-03-16 17:17 | 2:28 | 216 | [9 empty] | S30A | Load exposure table LUNARZ25S
1994-03-16 17:17 | 2:28 |  | -30 | 136 | 428.2 | [6 empty] | S30A
1994-03-16 17:18 | 2:29 |  | -27.6 | 136 | 427.7 | [6 empty] | Periselene
1994-03-16 17:21 | 2:32 | 216 | [9 empty] | S20A | Load exposure table LUNARZ15S
1994-03-16 17:21 | 2:32 |  | -20 | 136 | 432.8 | [6 empty] | S20A
1994-03-16 17:25 | 2:36 | 218 | [9 empty] | S10A | Load exposure table LUNARZ05S; Select DHU SEQT 6
1994-03-16 17:25 | 2:36 |  | -10 | 136.1 | 455.2 | [6 empty] | S10A
1994-03-16 17:28 | 2:39 | 224 | [9 empty] | MEQA | Record in SSDR Segment 3; Load exposure table LUNARZ05N; Select DHU SEQT 7 | [5 empty] | SSDR Segment 3
1994-03-16 17:28 | 2:39 |  | 0 | 136.1 | 495.8 | [6 empty] | Equator- A
1994-03-16 17:32 | 2:43 | 234 | [9 empty] | N10A | Load exposure table LUNARZ15N; Select DHU SEQT 8
1994-03-16 17:32 | 2:43 |  | 10 | 136.1 | 555.3 | [6 empty] | N10A
1994-03-16 17:36 | 2:47 | 249 | [9 empty] | N20A | Load exposure table LUNARZ25N; Select DHU SEQT 9
1994-03-16 17:36 | 2:47 |  | 20 | 136.2 | 634.7 | [6 empty] | N20A
1994-03-16 17:37 | 2:48 | 60 | [10 empty] | Laser power OFF
1994-03-16 17:38 | 2:49 | [9 empty] | GDS | MAOSM | [6 empty] | Exit occultation
1994-03-16 17:38 | 2:49 | [9 empty] | PMK | MAOSM
1994-03-16 17:39 | 2:50 | [9 empty] | MAD | MAOSM
1994-03-16 17:41 | 2:52 | 209 | [9 empty] | N30A | Load exposure table LUNARZ35N; Select DHU SEQT 10
1994-03-16 17:41 | 2:52 |  | 30 | 136.2 | 735.2 | [6 empty] | N30A
1994-03-16 17:46 | 2:57 | 294 | [9 empty] | N40A | Record in SSDR Segment 4; Load exposure table LUNARZ45N; Select DHU SEQT 11 | [5 empty] | SSDR Segment 4
1994-03-16 17:46 | 2:57 |  | 40 | 136.3 | 858 | [6 empty] | N40A
1994-03-16 17:51 | 3:02 | 326 | [9 empty] | N50A | Load exposure table LUNARZ55N; Select DHU SEQT 12
1994-03-16 17:51 | 3:02 |  | 50 | 136.4 | 1004.5 | [6 empty] | N50A
1994-03-16 17:57 | 3:08 | 366 | [9 empty] | N60A | Load exposure table LUNARZ65N; Select DHU SEQT 13
1994-03-16 17:57 | 3:08 |  | 60 | 136.5 | 1175.2 | [6 empty] | N60A
1994-03-16 18:04 | 3:15 | 416 | [9 empty] | N70A | Load exposure table LUNARZ75N; Select DHU SEQT 14 | [5 empty] | Resume HiRes imaging
1994-03-16 18:04 | 3:15 |  | 70 | 136.9 | 1370.2 | [6 empty] | N70A
1994-03-16 18:12 | 3:23 | 474 | [9 empty] | N80A | Load exposure table LUNARZ85N; Select DHU SEQT 15
1994-03-16 18:12 | 3:23 |  | 80 | 137.9 | 1587.7 | [6 empty] | N80A
1994-03-16 18:13 | 3:24 | 60 | [10 empty] | Load DEQ_03.UMI into SEQT 3 | [5 empty] | Restore compressed SEQT 3
#VALUE!
1994-03-16 18:21 | 3:32 |  | 89.6 | 226.1 | 1823.3 | [6 empty] | North Pole
Standard Post Script
1994-03-16 18:22 | 3:33 | 0 | [10 empty] | Park filters (DHU SEQT 27); Set SA step rate to HI; Select ST-B; Slew s/c sensors to Vega (GNC12VEGA); Laser power OFF; Load dark images exposure table | [5 empty] | Slew to Vega (inertial pointing)
1994-03-16 18:23 | 3:33 |  | 88.6 | 299.1 | 1855.7 | [6 empty] | LDUSK
1994-03-16 18:32 | 3:43 |  | 80 | 313.3 | 2069.1 | [6 empty] | N80D
1994-03-16 18:32 | 3:43 | 600 | [10 empty] | Perform UVO Imaging (DHU SEQT 29) | [5 empty] | No data because duration was 15 tics instead of 15 seconds
1994-03-16 18:32 | 3:43 | 0 | [10 empty] | Perform LWIR imaging (DHU SEQT 25) | [5 empty] | Dark Field imaging starts
1994-03-16 18:33 | 3:43 | 15 | [10 empty] | Perform NIR imaging (Select DHU SEQT 31)
1994-03-16 18:33 | 3:44 | 15 | [10 empty] | Perform HiRes Imaging (DHU SEQT 30) | [5 empty] | Radiometric imaging
1994-03-16 18:33 | 3:44 | 7 | [10 empty] | Stop imaging - select ST-B; UV & HR cameras OFF; IR cameras & cryocoolers OFF; Slew s/c HGA to Earth (ACSMode=EarthPointing, Center) | [5 empty] | Slew HGA to Earth
1994-03-16 18:39 | 3:50 | 360 | [10 empty] | Switch to HGA | [5 empty] | READY FOR DATA DUMP
End Post Script
1994-03-16 18:39 | 3:50 | [11 empty] | Switch to DHU mode @ 128 kbps | [5 empty] | Ground Command
1994-03-16 18:43 | 3:54 | [11 empty] | Downlink SSDR Segment 1 | [5 empty] | Ground Command
1994-03-16 18:43 | 3:54 |  | 70 | 314.3 | 2313.9 | [6 empty] | N70D
1994-03-16 18:52 | 4:03 | [11 empty] | Uplink & schedule L119 scripts | [5 empty] | Ground Command
1994-03-16 18:57 | 4:08 |  | 60 | 314.6 | 2540.9 | [6 empty] | N60D
1994-03-16 19:11 | 4:22 |  | 50 | 314.7 | 2730.4 | [6 empty] | N50D
1994-03-16 19:27 | 4:38 |  | 40 | 314.7 | 2862.7 | [6 empty] | N40D
1994-03-16 19:29 | 4:40 | [11 empty] | Downlink SSDR Segment 2 | [5 empty] | Ground Command
1994-03-16 19:44 | 4:54 |  | 30 | 314.6 | 2922.1 | [6 empty] | N30D
1994-03-16 19:47 | 4:58 |  | 27.6 | 314.6 | 2924.5 | [6 empty] | Aposelene