## Sheet1
UTC TIME REFERENCE | Orbit Time (h:mm:ss) | Time Since Previous Event (sec) | Lat. (deg) | Long. (deg) | Altitude (km) | POMONKEY | GOLDSTONE | CANBERRA | MADRID | Sun Shadow | Site | Orbital Event | S/C Command Activities | UV/Vis | HiRes | NIR | LWIR | Laser | Comment
1994-03-16 19:47 | 0:00 |  | 27.6 | 314.6 | 2924.5 | [6 empty] | Aposelene | [6 empty] | Downlinking SSDR Segment 2 (orbit 118)
1994-03-16 19:59 | 0:12 | [11 empty] | Cancel PostMap script | [5 empty] | Ground Command
1994-03-16 20:00 | 0:13 |  | 20 | 314.6 | 2900.9 | [6 empty] | N20D
1994-03-16 20:00 | 0:13 |  | 19.8 | 314.6 | 2899.9 | [6 empty] | INPM | [6 empty] | Enter penumbra
1994-03-16 20:01 | 0:14 |  | 19.3 | 314.6 | 2896.3 | [6 empty] | INUM | [6 empty] | Enter umbra
1994-03-16 20:03 | 0:16 | [11 empty] | Downlink SSDR Segment 3 | [5 empty] | Ground Command
1994-03-16 20:04 | 0:17 | [11 empty] | Uplink baseline scripts (BASELINE.UMI); Uplink & schedule new PostMap script | [5 empty] | Ground Command
1994-03-16 20:16 | 0:29 |  | 10 | 314.5 | 2801.8 | [6 empty] | N10D
1994-03-16 20:23 | 0:36 | [11 empty] | Downlink SSDR Segment 4 | [5 empty] | Ground Command
1994-03-16 20:31 | 0:44 |  | 0 | 314.4 | 2637.3 | [6 empty] | Equator - D
1994-03-16 20:41 | 0:54 | [11 empty] | SSDR to IDLE - downlink complete | [5 empty] | Ground Command
1994-03-16 20:45 | 0:58 |  | -10 | 314.4 | 2425.9 | [6 empty] | S10D
1994-03-16 20:58 | 1:10 |  | -20 | 314.3 | 2187.5 | [6 empty] | S20D
1994-03-16 21:07 | 1:19 |  | -28 | 314.3 | 1989.6 | [6 empty] | OUTUM | [6 empty] | Exit umbra
1994-03-16 21:08 | 1:20 |  | -28.7 | 314.3 | 1972.2 | [6 empty] | OUTPM | [6 empty] | Exit penumbra
Standard Prep1 Script
1994-03-16 21:09 | 1:21 | 0 | [10 empty] | NIR camera & cryocooler ON; Solar Arrays mode to AUTO
End Prep1 Script
1994-03-16 21:09 | 1:21 |  | -30 | 314.3 | 1940.4 | [6 empty] | S30D
1994-03-16 21:19 | 1:31 |  | -40 | 314.3 | 1698.7 | [6 empty] | S40D
1994-03-16 21:20 | 1:33 | [11 empty] | Select ST-A | [5 empty] | Ground Command ST-B blocked by Moon
Standard Prep2 Script
1994-03-16 21:21 | 1:34 | 0 | [10 empty] | LWIR camera & cryocooler ON; Laser heater ON; Open sensor door if closed
End Prep2 Script
#VALUE!
1994-03-16 21:26 | 1:39 | 0 | [10 empty] | Msg "WRNG: Omni/2k in 1 min.."
1994-03-16 21:27 | 1:40 |  | -50 | 314.4 | 1471.9 | [6 empty] | S50D
1994-03-16 21:27 | 1:40 | 60 | [10 empty] | SSDR to IDLE; Switch to 2 kbps bypass mode
1994-03-16 21:28 | 1:41 | 60 | [10 empty] | Switch to omni antennas
1994-03-16 21:29 | 1:42 | 60 | [10 empty] | Select ST-A; Set SA step rate to HI; Slew s/c sensors to Crux (ACSMode=StarPointing, Index=3) | [5 empty] | Slew to Crux
1994-03-16 21:30 | 1:42 | 30 | [10 empty] | UV & HR cameras ON
1994-03-16 21:34 | 1:47 |  | -60 | 314.6 | 1265.9 | [6 empty] | S60D
1994-03-16 21:39 | 1:51 | 545 | [10 empty] | Initialize filters (DHU SEQT 28); Record in SSDR Segment 5; Load lunar dark exposure tables | [5 empty] | Start SSDR in Segment 5
1994-03-16 21:39 | 1:52 | 25 | [10 empty] | Perform NIR imaging (DHU SEQT 31) | [5 empty] | Dark Field imaging starts
1994-03-16 21:39 | 1:52 | 15 | [10 empty] | Stop imaging - select ST-A
1994-03-16 21:41 | 1:53 |  | -70 | 314.9 | 1083.5 | [6 empty] | S70D
1994-03-16 21:41 | 1:54 | 105 | [10 empty] | Perform LWIR imaging (DHU SEQT 25)
1994-03-16 21:41 | 1:54 | 15 | [10 empty] | Perform NIR imaging (DHU SEQT 31)
1994-03-16 21:42 | 1:54 | 15 | [10 empty] | #VALUE! | [5 empty] | Slew to nadir (inertial pointing)
1994-03-16 21:42 | 1:55 | 30 | [10 empty] | Laser Power ON
#VALUE!
1994-03-16 21:47 | 1:59 |  | -80 | 316.1 | 925.5 | [6 empty] | S80D
#VALUE!
1994-03-16 21:50 | 2:02 | 0 | [10 empty] | Initialize filters (DHU SEQT 28); Load exposure table LUNARZ85S
1994-03-16 21:51 | 2:03 | 60 | [10 empty] | Switch to lunar mapping mode (ACSMode=LunarMapping); Start imaging (DHU SEQT 16) | [5 empty] | START MAPPING
1994-03-16 21:52 | 2:04 | 60 | [9 empty] | MAXS | Set SA step rate to LO
1994-03-16 21:52 | 2:04 |  | -89.6 | 41.9 | 791.8 | [6 empty] | South Pole
1994-03-16 21:52 | 2:05 |  | -88.6 | 116.3 | 775.5 | [6 empty] | LDAWN
1994-03-16 21:56 | 2:09 | [9 empty] | MAD | LOS
1994-03-16 21:56 | 2:09 | 280 | [9 empty] | S80A | Load exposure table LUNARZ75S; Select DHU SEQT 17
1994-03-16 21:56 | 2:09 |  | -80 | 131.3 | 680.7 | [6 empty] | S80A
1994-03-16 22:01 | 2:13 | 258 | [9 empty] | S70A | Load exposure table LUNARZ65S; Select DHU SEQT 4
1994-03-16 22:01 | 2:13 |  | -70 | 132.5 | 591.3 | [6 empty] | S70A
1994-03-16 22:05 | 2:17 | 241 | [9 empty] | S60A | Load exposure table LUNARZ55S; Select DHU SEQT 6
1994-03-16 22:05 | 2:17 |  | -60 | 132.8 | 522.4 | [6 empty] | S60A
1994-03-16 22:09 | 2:21 | 229 | [9 empty] | S50A | Record in SSDR Segment 6; Load exposure table LUNARZ45S; Select DHU SEQT 5 | [5 empty] | SSDR Segment 6 HiRes imaging stopped by gain setting in exposure table
1994-03-16 22:09 | 2:21 |  | -50 | 133 | 472.9 | [6 empty] | S50A
1994-03-16 22:12 | 2:25 | 221 | [9 empty] | S40A | Load exposure table LUNARZ35S
1994-03-16 22:12 | 2:25 |  | -40 | 133.2 | 441.9 | [6 empty] | S40A
1994-03-16 22:14 | 2:27 | [9 empty] | PMK | MLOSM
1994-03-16 22:15 | 2:27 | [9 empty] | GDS | MLOSM | [6 empty] | Enter occultation
1994-03-16 22:16 | 2:28 | 216 | [9 empty] | S30A | Load exposure table LUNARZ25S
1994-03-16 22:16 | 2:28 |  | -30 | 133.2 | 428.8 | [6 empty] | S30A
1994-03-16 22:17 | 2:29 |  | -27.6 | 133.2 | 428.3 | [6 empty] | Periselene
1994-03-16 22:19 | 2:32 | 215 | [9 empty] | S20A | Load exposure table LUNARZ15S
1994-03-16 22:19 | 2:32 |  | -20 | 133.3 | 433.4 | [6 empty] | S20A
1994-03-16 22:23 | 2:36 | 218 | [9 empty] | S10A | Load exposure table LUNARZ05S; Select DHU SEQT 6
1994-03-16 22:23 | 2:36 |  | -10 | 133.3 | 455.8 | [6 empty] | S10A
1994-03-16 22:27 | 2:39 | 225 | [9 empty] | MEQA | Record in SSDR Segment 7; Load exposure table LUNARZ05N; Select DHU SEQT 7 | [5 empty] | SSDR Segment 7
1994-03-16 22:27 | 2:39 |  | 0 | 133.4 | 496.4 | [6 empty] | Equator - A
1994-03-16 22:31 | 2:43 | 234 | [9 empty] | N10A | Load exposure table LUNARZ15N; Select DHU SEQT 8
1994-03-16 22:31 | 2:43 |  | 10 | 133.4 | 555.9 | [6 empty] | N10A
1994-03-16 22:35 | 2:47 | 250 | [9 empty] | N20A | Load exposure table LUNARZ25N; Select DHU SEQT 9
1994-03-16 22:35 | 2:47 |  | 20 | 133.4 | 635.2 | [6 empty] | N20A
1994-03-16 22:35 | 2:48 | [9 empty] | GDS | MAOSM | [6 empty] | Exit occultation
1994-03-16 22:36 | 2:48 | [9 empty] | PMK | MAOSM
1994-03-16 22:36 | 2:48 | 60 | [10 empty] | Laser power OFF
1994-03-16 22:39 | 2:52 | 208 | [9 empty] | N30A | Load exposure table LUNARZ35N; Select DHU SEQT 10
1994-03-16 22:39 | 2:52 |  | 30 | 133.5 | 735.7 | [6 empty] | N30A
1994-03-16 22:44 | 2:57 | 295 | [9 empty] | N40A | Switch to inertial pointing (ORB_119RW); Load exposure table LUNARZ45N Select DHU SEQT 10 | [5 empty] | Initiate oblique viewing
1994-03-16 22:44 | 2:57 |  | 40 | 133.6 | 858.5 | [6 empty] | N40A
1994-03-16 22:50 | 3:02 | 326 | [9 empty] | N50A | Load exposure table LUNARZ55N; Select DHU SEQT 11
1994-03-16 22:50 | 3:02 |  | 50 | 133.7 | 1004.9 | [6 empty] | N50A
1994-03-16 22:56 | 3:08 | 366 | [9 empty] | N60A | Load exposure table LUNARZ65N; Select DHU SEQT 12
1994-03-16 22:56 | 3:08 |  | 60 | 133.8 | 1175.6 | [6 empty] | N60A
1994-03-16 23:00 | 3:12 | 249 | [10 empty] | Slew s/c sensors to nadir (ACSMode=LunarMapping); Select DHU SEQT 19 | [5 empty] | End oblique viewing - resume nadir pointing
1994-03-16 23:03 | 3:15 | 166 | [9 empty] | N70A | Load exposure table LUNARZ75N; Select DHU SEQT 20 | [5 empty] | Resume HiRes imaging
1994-03-16 23:03 | 3:15 |  | 70 | 134.2 | 1370.5 | [6 empty] | N70A
1994-03-16 23:11 | 3:23 | 474 | [9 empty] | N80A | Load exposure table LUNARZ85N; Select DHU SEQT 21
#VALUE!
1994-03-16 23:11 | 3:23 |  | 80 | 135.4 | 1587.9 | [6 empty] | N80A
1994-03-16 23:20 | 3:32 |  | 89.6 | 222.1 | 1823.1 | [6 empty] | North Pole
Standard Post Script
1994-03-16 23:21 | 3:33 | 0 | [10 empty] | Park filters (DHU SEQT 27)
1994-03-16 23:21 | 3:33 | 10 | [10 empty] | Set SA step rate to HI; Select ST-A; Slew s/c sensors to Vega (GNC12VEGA); Laser power OFF; Load dark images exposure table | [5 empty] | Slew to Vega (inertial pointing)
1994-03-16 23:21 | 3:33 |  | 88.6 | 295.2 | 1855.6 | [6 empty] | LDUSK
1994-03-16 23:30 | 3:43 |  | 80 | 310.4 | 2069 | [6 empty] | N80D
1994-03-16 23:31 | 3:43 | 595 | [10 empty] | Perform UVO Imaging (DHU SEQT 29) | [5 empty] | NOTE: Time problem of previous orbits corrected!
1994-03-16 23:31 | 3:43 | 15 | [10 empty] | Perform LWIR imaging (DHU SEQT 25) | [5 empty] | Dark Field imaging starts
1994-03-16 23:31 | 3:44 | 15 | [10 empty] | Perform NIR imaging (Select DHU SEQT 31)
1994-03-16 23:31 | 3:44 | 15 | [10 empty] | Perform HiRes Imaging (DHU SEQT 30) | [5 empty] | Radiometric imaging
1994-03-16 23:32 | 3:44 | 18 | [10 empty] | Open ST-B door if closed; Stop imaging - select ST-B; UV & HR cameras OFF; IR cameras & cryocoolers OFF; Slew s/c HGA to Earth (ACSMode=EarthPointing, Center) | [5 empty] | Slew HGA to Earth
1994-03-16 23:38 | 3:50 | 360 | [10 empty] | Switch to HGA | [5 empty] | READY FOR DATA DUMP
End Post Script
1994-03-16 23:39 | 3:52 | [11 empty] | Switch to DHU mode @ 128 kbps | [5 empty] | Ground Command
1994-03-16 23:41 | 3:54 | [11 empty] | Downlink SSDR Segment 5 | [5 empty] | Ground Command
1994-03-16 23:42 | 3:54 |  | 70 | 311.5 | 2313.6 | [6 empty] | N70D
1994-03-16 23:55 | 4:08 |  | 60 | 311.8 | 2540.4 | [6 empty] | N60D
1994-03-17 00:01 | 4:14 | [11 empty] | Uplink & schedule L120 scripts | [5 empty] | Ground Command
1994-03-17 00:10 | 4:22 |  | 50 | 311.9 | 2729.8 | [6 empty] | N50D
1994-03-17 00:10 | 4:23 | [11 empty] | Downlink SSDR Segment 6 | [5 empty] | Ground Command
1994-03-17 00:25 | 4:38 |  | 40 | 311.9 | 2862.1 | [6 empty] | N40D
1994-03-17 00:42 | 4:54 |  | 30 | 311.9 | 2921.5 | [6 empty] | N30D
1994-03-17 00:44 | 4:57 | [11 empty] | Downlink SSDR Segment 7 | [5 empty] | Ground Command
1994-03-17 00:46 | 4:58 |  | 27.6 | 311.9 | 2923.9 | [6 empty] | Aposelene