## Sheet1
UTC TIME REFERENCE | Orbit Time (h:mm:ss) | Time Since Previous Event (sec) | Lat. (deg) | Long. (deg) | Altitude (km) | POMONKEY | GOLDSTONE | CANBERRA | MADRID | Sun Shadow | Site | Orbital Event | S/C Command Activities | UV/Vis | HiRes | NIR | LWIR | Laser | Comment
1994-04-05 05:24 | 0:00 |  | -27.7 | 62.6 | 2926.5 | [6 empty] | Aposelene | [6 empty] | Downlinking SSDR Segment 5 (orbit 211)
1994-04-05 05:28 | 0:04 |  | -30 | 62.6 | 2924.3 | [6 empty] | S30D
1994-04-05 05:44 | 0:20 |  | -40 | 62.5 | 2865.4 | [6 empty] | S40D
1994-04-05 05:50 | 0:26 | [11 empty] | Uplink and schedule L212 scripts | [5 empty] | Ground Command
Standard Prep1 Script
1994-04-05 05:59 | 0:35 | 0 | [10 empty] | NIR camera & cryocooler ON; Solar Arrays mode to AUTO
End Prep1 Script
1994-04-05 06:00 | 0:36 |  | -50 | 62.5 | 2733.3 | [6 empty] | S50D
1994-04-05 06:15 | 0:51 |  | -60 | 62.6 | 2543.7 | [6 empty] | S60D
Standard Prep2 Script
1994-04-05 06:24 | 1:00 | 0 | [10 empty] | LWIR camera & cryocooler ON; Laser heater ON; Open sensor door if closed
End Prep2 Script
1994-04-05 06:28 | 1:04 |  | -70 | 62.8 | 2316.7 | [6 empty] | S70D
1994-04-05 06:34 | 1:10 | [11 empty] | SSDR to IDLE - Segment 5 complete | [5 empty] | Ground Command
#VALUE!
1994-04-05 06:34 | 1:10 | 0 | [10 empty] | Msg "WARNING: Omni/2k in 1 min.."
1994-04-05 06:35 | 1:11 | 60 | [10 empty] | SSDR to IDLE; Switch to 2 kbps bypass mode
1994-04-05 06:36 | 1:12 | 60 | [10 empty] | Switch to omni antennas
1994-04-05 06:37 | 1:13 | 60 | [10 empty] | Select ST-B; Set SA step rate to HI; Slew s/c sensors to Crux (ACSMode=StarPointing, Index=3) | [5 empty] | Slew to Crux
1994-04-05 06:39 | 1:15 | 120 | [10 empty] | UV & HR cameras ON
1994-04-05 06:40 | 1:16 |  | -80 | 63.8 | 2071.5 | [6 empty] | S80D
1994-04-05 06:43 | 1:19 | 240 | [10 empty] | Initialize filters (DHU SEQT 27); Record in SSDR Segment 1; Load Crux exposure table (LUNCRUX) | [5 empty] | Start SSDR in Segment 1
1994-04-05 06:44 | 1:20 | 30 | [10 empty] | Perform LWIR imaging (DHU SEQT 25) | [5 empty] | Start dark field imaging
1994-04-05 06:44 | 1:20 | 10 | [10 empty] | Perform NIR imaging (DHU SEQT 31)
1994-04-05 06:44 | 1:20 | 15 | [10 empty] | #VALUE! | [5 empty] | Slew to nadir (inertial pointing)
#VALUE!
#VALUE!
1994-04-05 06:49 | 1:25 | 0 | [10 empty] | Initialize filters (DHU SEQT 28); Load exposure table LUNARZ85S; Load exposure table LUNNIR85; Load exposure table LUNARH85S
1994-04-05 06:50 | 1:26 | 30 | [10 empty] | Switch to lunar mapping mode (ACSMode=LunarMapping); Start Imaging (DHU SEQT 15) | [5 empty] | START MAPPING
1994-04-05 06:50 | 1:26 | 30 | -89.6 | 151.2 | 1825.2 | [6 empty] | South Pole | Set SA step rate to LO
1994-04-05 06:51 | 1:27 |  | -88.9 | 222.2 | 1799.1 | [6 empty] | LDAWN
1994-04-05 06:59 | 1:35 | 543 | [9 empty] | S80A | Load exposure table LUNARZ75S; Load exposure table LUNNIR75; Load exposure table LUNARH75S; Select DHU SEQT 14
1994-04-05 06:59 | 1:35 |  | -80 | 239.4 | 1589.3 | [6 empty] | S80A
1994-04-05 07:07 | 1:43 | 475 | -70 | 240.4 | 1371.4 | [6 empty] | S70A | Load exposure table LUNARZ65S; Load exposure table LUNNIR65; Load exposure table LUNARH65S; Select DHU SEQT 13
1994-04-05 07:14 | 1:50 | 416 | -60 | 240.7 | 1176 | [6 empty] | S60A | Load exposure table LUNARZ55S; Load exposure table LUNARH55S; Select DHU SEQT 12
1994-04-05 07:15 | 1:51 | 60 | [10 empty] | Record in SSDR Segment 2 | [5 empty] | SSDR Segment 2
1994-04-05 07:20 | 1:56 | 306 | -50 | 240.9 | 1004.9 | [6 empty] | S50A | Load exposure table LUNARZ45S; Select DHU SEQT 11 | [5 empty] | Stop HiRes imaging
1994-04-05 07:25 | 2:01 | 289 | [10 empty] | Laser Power ON
1994-04-05 07:26 | 2:02 | 37 | [9 empty] | S40A | Load exposure table LUNARZ35S; Select DHU SEQT 10
1994-04-05 07:26 | 2:02 |  | -40 | 240.9 | 858.2 | [6 empty] | S40A
1994-04-05 07:30 | 2:07 | 294 | [9 empty] | S30A | Load exposure table LUNARZ25S; Select DHU SEQT 9
1994-04-05 07:30 | 2:07 |  | -30 | 241 | 735.1 | [6 empty] | S30A
1994-04-05 07:35 | 2:11 | 269 | -20 | 241 | 634.4 | [6 empty] | S20A | Load exposure table LUNARZ15S; Select DHU SEQT 8 | [5 empty] | Start laser ranging
1994-04-05 07:39 | 2:15 | 249 | -10 | 241.1 | 554.8 | [6 empty] | S10A | Load exposure table LUNARZ05S; Select DHU SEQT 7
1994-04-05 07:43 | 2:19 | 235 | 0 | 241.1 | 495.1 | [6 empty] | Equator - A | Load exposure table LUNARZ05N; Select DHU SEQT 6
1994-04-05 07:47 | 2:23 | 224 | 10 | 241.1 | 454.4 | [6 empty] | N10A | Load exposure table LUNARZ15N; Select DHU SEQT 5
1994-04-05 07:50 | 2:26 | 217 | [9 empty] | N20A | Load exposure table LUNARZ25N
1994-04-05 07:50 | 2:26 |  | 20 | 241.2 | 431.8 | [6 empty] | N20A
1994-04-05 07:53 | 2:29 |  | 27.7 | 241.2 | 426.6 | [6 empty] | Periselene
1994-04-05 07:54 | 2:30 | 216 | 30 | 241.2 | 427.1 | [6 empty] | N30A | Load exposure table LUNARZ35N
1994-04-05 07:58 | 2:34 |  | 40 | 241.3 | 440 | [6 empty] | N40A
1994-04-05 07:58 | 2:34 | 217 | [9 empty] | N40A | Load exposure table LUNARZ45N
1994-04-05 08:01 | 2:37 |  | 50 | 241.4 | 470.9 | [6 empty] | N50A
1994-04-05 08:01 | 2:37 | 221 | [9 empty] | N50A | Load exposure table LUNARZ55N; Load exposure table LUNARH55N; Select DHU SEQT 6 | [5 empty] | Resume HiRes imaging
1994-04-05 08:05 | 2:41 |  | 60 | 241.6 | 520.3 | [6 empty] | N60A
1994-04-05 08:05 | 2:41 | 228 | [9 empty] | N60A | Load exposure table LUNARZ65N; Load exposure table LUNNIR65; Load exposure table LUNARH65N; Select DHU SEQT 4
1994-04-05 08:06 | 2:42 | 60 | [10 empty] | Record in SSDR Segment 3 | [5 empty] | SSDR Segment 3
1994-04-05 08:09 | 2:45 |  | 70 | 241.9 | 589.1 | [6 empty] | N70A
1994-04-05 08:09 | 2:45 | 181 | [9 empty] | N70A | Load exposure table LUNARZ75N; Load exposure table LUNNIR75; Load exposure table LUNARH75N; Select DHU SEQT 3
1994-04-05 08:13 | 2:49 |  | 80 | 242.9 | 678.3 | [6 empty] | N80A
1994-04-05 08:13 | 2:49 | 257 | [9 empty] | N80A | Load exposure table LUNARZ85N; Load exposure table LUNNIR85; Load exposure table LUNARH85N; Select DHU SEQT 9 | [5 empty] | Stop laser ranging
1994-04-05 08:14 | 2:50 | 30 | [10 empty] | Laser power OFF
1994-04-05 08:14 | 2:50 | 30 | [10 empty] | Msg "Done L212..."
#VALUE!
1994-04-05 08:17 | 2:53 | [9 empty] | PMK | AOS
1994-04-05 08:18 | 2:54 |  | 89.6 | 329.5 | 789.1 | [6 empty] | North Pole
1994-04-05 08:19 | 2:55 |  | 88.9 | 41.7 | 802.5 | [6 empty] | LDUSK
#VALUE!
1994-04-05 08:20 | 2:56 | 0 | [10 empty] | Stop Imaging - select ST-B
1994-04-05 08:20 | 2:56 | 5 | [10 empty] | #VALUE! | [5 empty] | Slew sensors to Earth (inertial pointing) with waitwhileslew
1994-04-05 08:23 | 2:59 |  | 80 | 58.6 | 923.1 | [6 empty] | N80D
#VALUE! | #VALUE! | #VALUE! | [10 empty] | Wait | [5 empty] | End of slew - wait before imaging to allow s/c to settle
1994-04-05 08:23 | 2:59 | 15 | [10 empty] | Select DHU SEQT 23 | [5 empty] | Earth imaging w/color HiRes
#VALUE! | #VALUE! | 15 | [10 empty] | Stop imaging - select ST-B
#VALUE! | #VALUE! | 5 | [10 empty] | Slew s/c sensors to Vega (VEGAGNC12) | [5 empty] | Slew to Vega (inertial pointing)
#VALUE! | #VALUE! | 30 | [10 empty] | Park opaque filter on HiRes (DHU SEQT 27)
#VALUE! | #VALUE! | 15 | [10 empty] | Select ST-B; Activate waitwhileslew for 310 sec
1994-04-05 08:28 | 3:04 | #VALUE! | [10 empty] | Set SA mode to MANUAL; Load Vega exposure tables (LUNVEGA); Perform UV0 imaging (DHU SEQT 29) | [5 empty] | Start calibration imaging
#VALUE! | #VALUE! | 12 | [10 empty] | Perform LWIR imaging (DHU SEQT 25)
#VALUE! | #VALUE! | 12 | [10 empty] | Perform NIR imaging (DHU SEQT 31)
#VALUE! | #VALUE! | 6 | [10 empty] | Load exposure table LUNIRDKS1
#VALUE! | #VALUE! | 6 | [10 empty] | Load exposure table LUNIRDKS2
#VALUE! | #VALUE! | 6 | [10 empty] | Perform HIRES imaging (DHU SEQT 30)
#VALUE! | #VALUE! | 30 | [10 empty] | Set SA mode to AUTO; Stop imaging - select ST-B; UV & HR cameras OFF; IR cameras & cryocoolers OFF; Slew s/c HGA to Earth (ACSMode=EarthPointing, Center); Activate waitwhileslew for 360 sec | [5 empty] | Slew HGA to Earth with active waitwhileslew
1994-04-05 08:29 | 3:05 |  | 70 | 59.7 | 1081.1 | [6 empty] | N70D
1994-04-05 08:34 | 3:10 | #VALUE! | [10 empty] | Switch to HGA | [5 empty] | READY FOR DATA DUMP - Time approximate
#VALUE!
1994-04-05 08:35 | 3:11 | [11 empty] | Switch to DHU mode @ 128 kbps | [5 empty] | Ground Command
1994-04-05 08:35 | 3:11 |  | 60 | 60 | 1263.5 | [6 empty] | N60D
1994-04-05 08:36 | 3:12 | [11 empty] | Downlink SSDR Segment 7 (LHG) | [5 empty] | Ground Command
1994-04-05 08:38 | 3:14 | [11 empty] | Select ST-A | [5 empty] | Ground Command ST-B blocked by Moon
1994-04-05 08:39 | 3:15 | [11 empty] | Downlink SSDR Segment 4 (orb 212) | [5 empty] | Ground Command
1994-04-05 08:43 | 3:19 |  | 50 | 60.1 | 1469.7 | [6 empty] | N50D
1994-04-05 08:51 | 3:27 |  | 40 | 60.2 | 1696.7 | [6 empty] | N40D
1994-04-05 08:53 | 3:29 | [11 empty] | Downlink SSDR Segment 6 | [5 empty] | Ground Command
1994-04-05 09:01 | 3:37 |  | 30 | 60.2 | 1938.8 | [6 empty] | N30D
1994-04-05 09:06 | 3:42 |  | 24.9 | 60.2 | 2066.4 | [6 empty] | INPM | [6 empty] | Enter penumbra
1994-04-05 09:07 | 3:43 |  | 24.1 | 60.2 | 2084.2 | [6 empty] | INUM | [6 empty] | Enter umbra
1994-04-05 09:12 | 3:48 |  | 20 | 60.2 | 2186.5 | [6 empty] | N20D
1994-04-05 09:18 | 3:54 | [11 empty] | Downlink SSDR Segment 2 | [5 empty] | Ground Command
1994-04-05 09:24 | 4:00 |  | 10 | 60.1 | 2425.5 | [6 empty] | N10D
1994-04-05 09:38 | 4:14 |  | 0 | 60 | 2637.7 | [6 empty] | Equator - D
1994-04-05 09:53 | 4:30 |  | -10 | 60 | 2803 | [6 empty] | S10D
1994-04-05 09:57 | 4:33 | [11 empty] | Select ST-B | [5 empty] | Ground Command
1994-04-05 10:10 | 4:46 |  | -20 | 59.9 | 2902.8 | [6 empty] | S20D
1994-04-05 10:11 | 4:47 |  | -20.7 | 59.9 | 2907.1 | [6 empty] | OUTUM | [6 empty] | Exit umbra
1994-04-05 10:12 | 4:48 |  | -21.3 | 59.9 | 2910.2 | [6 empty] | OUTPM | [6 empty] | Exit penumbra
1994-04-05 10:22 | 4:58 |  | -27.7 | 59.8 | 2926.8 | [6 empty] | Aposelene