## Sheet1
UTC TIME REFERENCE | Orbit Time (h:mm:ss) | Time Since Previous Event (sec) | Lat. (deg) | Long. (deg) | Altitude (km) | POMONKEY | GOLDSTONE | CANBERRA | MADRID | Sun Shadow | Site | Orbital Event | S/C Command Activities | UV/Vis | HiRes | NIR | LWIR | Laser | Comment
1994-04-05 10:22 | 0:00 |  | -27.7 | 59.8 | 2926.8 | [6 empty] | Aposelene | [6 empty] | Downlinking SSDR Segment 2 (orbit 212)
1994-04-05 10:26 | 0:04 | [11 empty] | Redownlink SSDR Segment 7 | [5 empty] | Ground Command
1994-04-05 10:26 | 0:04 |  | -30 | 59.8 | 2924.6 | [6 empty] | S30D
1994-04-05 10:32 | 0:10 | [11 empty] | Downlink SSDR Segment 1 | [5 empty] | Ground Command
1994-04-05 10:42 | 0:20 | [11 empty] | Downlink SSDR Segment 3 | [5 empty] | Ground Command
1994-04-05 10:43 | 0:20 |  | -40 | 59.8 | 2865.6 | [6 empty] | S40D
1994-04-05 10:46 | 0:24 | [11 empty] | Uplink and schedule L213 scripts | [5 empty] | Ground Command
1994-04-05 10:57 | 0:35 | [9 empty] | GDS | AOS
Standard Prep1 Script
1994-04-05 10:57 | 0:35 | 0 | [10 empty] | NIR camera & cryocooler ON; Solar Arrays mode to AUTO
End Prep1 Script
1994-04-05 10:58 | 0:36 |  | -50 | 59.7 | 2733.3 | [6 empty] | S50D
1994-04-05 11:08 | 0:46 | [11 empty] | Redownlink SSDR Segment 7 | [5 empty] | Ground Command
1994-04-05 11:10 | 0:48 | [11 empty] | SSDR to IDLE - downlink complete | [5 empty] | Ground Command
1994-04-05 11:13 | 0:51 |  | -60 | 59.8 | 2543.6 | [6 empty] | S60D
Standard Prep2 Script
1994-04-05 11:22 | 1:00 | 0 | [10 empty] | LWIR camera & cryocooler ON; Laser heater ON; Open sensor door if closed
End Prep2 Script
1994-04-05 11:26 | 1:04 |  | -70 | 60 | 2316.3 | [6 empty] | S70D
#VALUE!
1994-04-05 11:33 | 1:11 | 0 | [10 empty] | Msg "WARNING: 2kbps in 1 min."
1994-04-05 11:34 | 1:12 | 60 | [10 empty] | SSDR to IDLE; Switch to 2 kbps bypass mode
1994-04-05 11:35 | 1:13 | 60 | [10 empty] | Switch to omni antennas
1994-04-05 11:36 | 1:14 | 60 | [10 empty] | Select ST-B; Set SA step rate to HI; Slew s/c sensors to Crux (ACSMode=StarPointing, Index=3) | [5 empty] | Slew to Crux
1994-04-05 11:38 | 1:16 | 120 | [10 empty] | UV & HR cameras ON
1994-04-05 11:38 | 1:16 |  | -80 | 60.9 | 2071.1 | [6 empty] | S80D
1994-04-05 11:42 | 1:19 | 210 | [10 empty] | Initialize filters (DHU SEQT 27); Record in SSDR Segment 4; Load Crux exposure table (LUNCRUX) | [5 empty] | Start SSDR in Segment 4
1994-04-05 11:42 | 1:20 | 30 | [10 empty] | Perform LWIR imaging (DHU SEQT 25) | [5 empty] | Start dark field imaging
1994-04-05 11:42 | 1:20 | 10 | [10 empty] | Perform NIR imaging (DHU SEQT 31)
1994-04-05 11:43 | 1:20 | 15 | [10 empty] | #VALUE! | [5 empty] | Slew to nadir (inertial pointing)
#VALUE!
#VALUE!
1994-04-05 11:47 | 1:24 | 0 | [10 empty] | Initialize filters (DHU SEQT 28); Load exposure table LUNARZ85S; Load exposure table LUNARH85S
1994-04-05 11:48 | 1:25 | 60 | [10 empty] | Switch to lunar mapping mode (ACSMode=LunarMapping); Start Imaging (DHU SEQT 21) | [5 empty] | START MAPPING
1994-04-05 11:49 | 1:26 | 60 | -89.6 | 148.4 | 1824.7 | [6 empty] | South Pole | Set SA step rate to LO
1994-04-05 11:50 | 1:27 |  | -88.9 | 220.7 | 1798.7 | [6 empty] | LDAWN
1994-04-05 11:58 | 1:35 | 544 | -80 | 236.8 | 1588.7 | [6 empty] | S80A | Load exposure table LUNARZ75S; Load exposure table LUNARH75S; Select DHU SEQT 20
1994-04-05 12:06 | 1:43 | 474 | -70 | 237.7 | 1370.8 | [6 empty] | S70A | Load EEQ_19U.UMI into SEQT 19; Load exposure table LUNARZ65S; Load exposure table LUNARH65S; Select DHU SEQT 19 | [5 empty] | UV and IR uncompressed
1994-04-05 12:08 | 1:46 | 166.4 | [10 empty] | #VALUE! | [5 empty] | Slew to South Pole for oblique viewing Resume compression
1994-04-05 12:12 | 1:50 |  | -60 | 238 | 1175.5 | [6 empty] | S60A
1994-04-05 12:12 | 1:50 | 249.6 | [9 empty] | S60A | Load exposure table LUNARZ55S; Load exposure table LUNARH55S; Select DHU SEQT 11
1994-04-05 12:13 | 1:51 | 60 | [10 empty] | Record in SSDR Segment 5 | [5 empty] | SSDR Segment 5
1994-04-05 12:19 | 1:56 | 306 | -50 | 238.2 | 1004.4 | [6 empty] | S50A | Load exposure table LUNARZ45S; Select DHU SEQT 10 | [5 empty] | Stop HiRes imaging
1994-04-05 12:23 | 2:01 | 289 | [10 empty] | Laser Power ON
1994-04-05 12:24 | 2:02 | 36 | [9 empty] | S40A | Switch to lunar mapping mode (ACSMode=LunarMapping); Load exposure table LUNARZ35S; Select DHU SEQT 10 | [5 empty] | Resume nadir mapping
1994-04-05 12:24 | 2:02 |  | -40 | 238.2 | 857.7 | [6 empty] | S40A
1994-04-05 12:26 | 2:04 | [11 empty] | Uplink & schedule modified L213 LHG script | [5 empty] | Ground Command
1994-04-05 12:29 | 2:07 |  | -30 | 238.3 | 734.6 | [6 empty] | S30A
1994-04-05 12:29 | 2:07 | 294 | [9 empty] | S30A | Load exposure table LUNARZ25S; Select DHU SEQT 9
1994-04-05 12:33 | 2:11 | 269 | -20 | 238.3 | 633.9 | [6 empty] | S20A | Load exposure table LUNARZ15S; Select DHU SEQT 8 | [5 empty] | Start laser ranging
1994-04-05 12:38 | 2:15 | 249 | -10 | 238.4 | 554.3 | [6 empty] | S10A | Load exposure table LUNARZ05S; Select DHU SEQT 7
1994-04-05 12:41 | 2:19 | 234 | [9 empty] | MEQA | Load exposure table LUNARZ05N; Select DHU SEQT 6
1994-04-05 12:41 | 2:19 |  | 0 | 238.4 | 494.7 | [6 empty] | Equator - A
1994-04-05 12:42 | 2:20 | [9 empty] | GDS | MLOSM
1994-04-05 12:43 | 2:20 | [9 empty] | PMK | MLOSM
1994-04-05 12:44 | 2:22 | [9 empty] | MAD | MLOSM | [6 empty] | Enter occultation
1994-04-05 12:45 | 2:23 | 224 | [9 empty] | N10A | Load exposure table LUNARZ15N; Select DHU SEQT 5
1994-04-05 12:45 | 2:23 |  | 10 | 238.4 | 454 | [6 empty] | N10A
1994-04-05 12:49 | 2:26 | 218 | [9 empty] | N20A | Load exposure table LUNARZ25N
1994-04-05 12:49 | 2:26 |  | 20 | 238.4 | 431.4 | [6 empty] | N20A
1994-04-05 12:50 | 2:28 | [9 empty] | MAD | MAOSM | [6 empty] | Exit occultation
1994-04-05 12:51 | 2:29 | [9 empty] | PMK | MAOSM
1994-04-05 12:52 | 2:29 |  | 27.7 | 238.5 | 426.2 | [6 empty] | Periselene
1994-04-05 12:52 | 2:29 | [9 empty] | GDS | MAOSM
1994-04-05 12:52 | 2:30 | 215 | [9 empty] | N30A | Load exposure table LUNARZ35N
1994-04-05 12:52 | 2:30 |  | 30 | 238.5 | 426.7 | [6 empty] | N30A
1994-04-05 12:56 | 2:34 | 215 | [9 empty] | N40A | Load exposure table LUNARZ45N
1994-04-05 12:56 | 2:34 |  | 40 | 238.5 | 439.7 | [6 empty] | N40A
1994-04-05 13:00 | 2:37 | 221 | [9 empty] | N50A | Load exposure table LUNARZ55N; Load exposure table LUNARH55N; Select DHU SEQT 6 | [5 empty] | Resume HiRes imaging
1994-04-05 13:00 | 2:37 |  | 50 | 238.6 | 470.6 | [6 empty] | N50A
1994-04-05 13:03 | 2:41 | 228 | [9 empty] | N60A | Load exposure table LUNARZ65N; Load exposure table LUNARH65N; Select DHU SEQT 4
1994-04-05 13:03 | 2:41 |  | 60 | 238.8 | 520 | [6 empty] | N60A
1994-04-05 13:04 | 2:42 | 60 | [10 empty] | Record in SSDR Segment 6 | [5 empty] | SSDR Segment 6
1994-04-05 13:07 | 2:44 | [9 empty] | MAD | LOS
1994-04-05 13:07 | 2:45 | 181 | [9 empty] | N70A | Load exposure table LUNARZ75N; Load exposure table LUNARH75N; Select DHU SEQT 17
1994-04-05 13:07 | 2:45 |  | 70 | 239.1 | 588.8 | [6 empty] | N70A
1994-04-05 13:12 | 2:49 | 257 | [9 empty] | N80A | Load exposure table LUNARZ85N; Load exposure table LUNARH85N; Select DHU SEQT 16 | [5 empty] | Stop laser ranging
1994-04-05 13:12 | 2:49 |  | 80 | 240.1 | 678.1 | [6 empty] | N80A
1994-04-05 13:12 | 2:50 | 30 | [10 empty] | Laser power OFF
1994-04-05 13:13 | 2:50 | 30 | [10 empty] | Load EEQ_19.UMI into SEQT 19 | [5 empty] | Restore original SEQT 19
#VALUE!
1994-04-05 13:16 | 2:54 |  | 89.7 | 329.7 | 789.2 | [6 empty] | North Pole
1994-04-05 13:17 | 2:55 |  | 88.9 | 40.2 | 802.3 | [6 empty] | LDUSK
#VALUE!
1994-04-05 13:18 | 2:56 | 0 | [10 empty] | Stop Imaging - select ST-B
1994-04-05 13:19 | 2:56 | 5 | [10 empty] | #VALUE! | [5 empty] | Slew sensors to Earth (inertial pointing) with waitwhileslew
#VALUE! | #VALUE! | #VALUE! | [10 empty] | Wait | [5 empty] | End of slew - wait before imaging to allow s/c to settle
1994-04-05 13:22 | 2:59 |  | 80 | 56.1 | 923 | [6 empty] | N80D
1994-04-05 13:22 | 2:59 | 15 | [10 empty] | Select DHU SEQT 23 | [5 empty] | Earth imaging w/color HiRes
#VALUE! | #VALUE! | 15 | [10 empty] | Stop imaging - select ST-B
#VALUE! | #VALUE! | 5 | [10 empty] | Slew s/c sensors to Vega (VEGAGNC12) | [5 empty] | Slew to Vega (inertial pointing)
#VALUE! | #VALUE! | 30 | [10 empty] | Park opaque filter on HiRes (DHU SEQT 27)
#VALUE! | #VALUE! | 15 | [10 empty] | Select ST-B; Activate waitwhileslew for 320 sec
1994-04-05 13:26 | 3:03 | #VALUE! | [10 empty] | Set SA mode to MANUAL; Load Vega exposure tables (LUNVEGA); Perform UV0 imaging (DHU SEQT 29) | [5 empty] | Start calibration imaging
#VALUE! | #VALUE! | 12 | [10 empty] | Perform LWIR imaging (DHU SEQT 25)
#VALUE! | #VALUE! | 12 | [10 empty] | Perform NIR imaging (DHU SEQT 31)
#VALUE! | #VALUE! | 6 | [10 empty] | Load exposure table LUNIRDKS1
#VALUE! | #VALUE! | 6 | [10 empty] | Load exposure table LUNIRDKS2
#VALUE! | #VALUE! | 6 | [10 empty] | Perform HIRES imaging (DHU SEQT 30)
#VALUE! | #VALUE! | 30 | [10 empty] | Stop imaging - select ST-B; Set SA mode to AUTO; UV & HR cameras OFF; IR cameras & cryocoolers OFF; Slew s/c HGA to Earth (ACSMode=EarthPointing, Center); Activate waitwhileslew for 360 sec | [5 empty] | Slew HGA to Earth with active waitwhileslew
1994-04-05 13:27 | 3:05 |  | 70 | 57 | 1081.1 | [6 empty] | N70D
#VALUE! | #VALUE! | 360 | [10 empty] | Switch to HGA | [5 empty] | READY FOR DATA DUMP - Time approximate
#VALUE!
1994-04-05 13:33 | 3:11 | [11 empty] | Select ST-A | [5 empty] | Ground Command ST-B blocked by Moon
1994-04-05 13:34 | 3:11 |  | 60 | 57.3 | 1263.6 | [6 empty] | N60D
1994-04-05 13:35 | 3:13 | [11 empty] | Switch to DHU mode @ 128 kbps | [5 empty] | Ground Command
1994-04-05 13:36 | 3:14 | [11 empty] | Downlink SSDR Segment 4 | [5 empty] | Ground Command
1994-04-05 13:41 | 3:19 |  | 50 | 57.4 | 1469.8 | [6 empty] | N50D
1994-04-05 13:49 | 3:27 | [11 empty] | Load UVLHG_23.UMI into SEQT 23 | [5 empty] | Ground Command
1994-04-05 13:50 | 3:27 |  | 40 | 57.5 | 1696.9 | [6 empty] | N40D
1994-04-05 13:52 | 3:30 | [11 empty] | Downlink SSDR Segment 5 | [5 empty] | Ground Command
#VALUE!
1994-04-05 13:57 | 3:35 | 0 | [10 empty] | UV & HR cameras ON
1994-04-05 13:58 | 3:36 | 60 | [10 empty] | SSDR to IDLE; Switch to 2 kbps bypass mode | [5 empty] | Data dump stopped
1994-04-05 13:59 | 3:37 | 60 | [10 empty] | Switch to omni antennas; Record in SSDR Segment 7 | [5 empty] | SSDR Segment 7
1994-04-05 13:59 | 3:37 |  | 30 | 57.5 | 1939.1 | [6 empty] | N30D
1994-04-05 14:00 | 3:38 | 60 | [10 empty] | #VALUE! | [5 empty] | Slew using Inertial pointing (LGH not LHG used in name)
1994-04-05 14:00 | 3:38 | 30 | [10 empty] | Initialize filters (DHU SEQT 27)
1994-04-05 14:01 | 3:38 | 15 | [10 empty] | Select ST-B
1994-04-05 14:05 | 3:42 |  | 24.8 | 57.5 | 2068.7 | [6 empty] | INPM | [6 empty] | Enter penumbra
1994-04-05 14:06 | 3:43 |  | 24.1 | 57.5 | 2086.6 | [6 empty] | INUM | [6 empty] | Enter umbra
1994-04-05 14:06 | 3:44 | 315 | [10 empty] | Inertial pointing w/ quaternion table (LHG213B000); Execute UV_Images | [5 empty] | START LHG OBSERVATION Note: Time between events includes script duration (19 sec) and WAIT between script calls (26 sec)
1994-04-05 14:07 | 3:44 | 45 | [10 empty] | Execute UV_Images
1994-04-05 14:07 | 3:45 | 45 | [10 empty] | Execute UV_Images
1994-04-05 14:08 | 3:46 | 45 | [10 empty] | Execute UV_Images
1994-04-05 14:09 | 3:47 | 45 | [10 empty] | Execute UV_Images
1994-04-05 14:10 | 3:47 | 45 | [10 empty] | Execute UV_Images
1994-04-05 14:10 | 3:48 |  | 20 | 57.4 | 2186.8 | [6 empty] | N20D
1994-04-05 14:10 | 3:48 | 45 | [10 empty] | Execute UV_Images
1994-04-05 14:11 | 3:49 | 45 | [10 empty] | Execute UV_Images
1994-04-05 14:12 | 3:50 | 45 | [10 empty] | Execute UV_Images
1994-04-05 14:13 | 3:50 | 45 | [10 empty] | Execute UV_Images
1994-04-05 14:13 | 3:51 | 45 | [10 empty] | Use QTable LHG213B001; Execute UV_Images
1994-04-05 14:14 | 3:52 | 45 | [10 empty] | Execute UV_Images
1994-04-05 14:15 | 3:53 | 45 | [10 empty] | Execute UV_Images
1994-04-05 14:16 | 3:53 | 45 | [10 empty] | Execute UV_Images
1994-04-05 14:16 | 3:54 | 45 | [10 empty] | Execute UV_Images
1994-04-05 14:17 | 3:55 | 45 | [10 empty] | Execute UV_Images
1994-04-05 14:18 | 3:56 | 45 | [10 empty] | Execute UV_Images
1994-04-05 14:19 | 3:56 | 45 | [10 empty] | Execute UV_Images
1994-04-05 14:19 | 3:57 | 45 | [10 empty] | Execute UV_Images
1994-04-05 14:20 | 3:58 | 45 | [10 empty] | Execute UV_Images
1994-04-05 14:21 | 3:59 | 45 | [10 empty] | Use QTable LHG213B002; Execute UV_Images
1994-04-05 14:22 | 3:59 | 45 | [10 empty] | Execute UV_Images
1994-04-05 14:22 | 4:00 | 45 | [10 empty] | Execute UV_Images
1994-04-05 14:23 | 4:00 |  | 10 | 57.4 | 2425.9 | [6 empty] | N10D
1994-04-05 14:23 | 4:01 | 45 | [10 empty] | Execute UV_Images
1994-04-05 14:24 | 4:02 | 45 | [10 empty] | Execute UV_Images
1994-04-05 14:25 | 4:02 | 45 | [10 empty] | Execute UV_Images
1994-04-05 14:25 | 4:03 | 45 | [10 empty] | Execute UV_Images
1994-04-05 14:26 | 4:04 | 45 | [10 empty] | Execute UV_Images
1994-04-05 14:27 | 4:05 | 45 | [10 empty] | Execute UV_Images
1994-04-05 14:28 | 4:05 | 45 | [10 empty] | Execute UV_Images
1994-04-05 14:28 | 4:06 | 45 | [10 empty] | Use QTable LHG213B003; Execute UV_Images
1994-04-05 14:29 | 4:07 | 45 | [10 empty] | Execute UV_Images
1994-04-05 14:30 | 4:08 | 45 | [10 empty] | Execute UV_Images
1994-04-05 14:31 | 4:08 | 45 | [10 empty] | Execute UV_Images
1994-04-05 14:31 | 4:09 | 45 | [10 empty] | Execute UV_Images
1994-04-05 14:32 | 4:10 | 45 | [10 empty] | Execute UV_Images
1994-04-05 14:33 | 4:11 | 45 | [10 empty] | Execute UV_Images
1994-04-05 14:34 | 4:11 | 45 | [10 empty] | Execute UV_Images
1994-04-05 14:34 | 4:12 | 45 | [10 empty] | Execute UV_Images
1994-04-05 14:35 | 4:13 | 45 | [10 empty] | Execute UV_Images
1994-04-05 14:36 | 4:14 | 45 | [10 empty] | UV & HiRes cameras OFF; Slew s/c HGA to Earth (ACSMode=EarthPointing, Center); Activate waitwhileslew for 360 sec | [5 empty] | END LHG OBSERVATION Slew HGA to Earth
1994-04-05 14:37 | 4:14 |  | 0 | 57.3 | 2638.2 | [6 empty] | Equator -D
1994-04-05 14:40 | 4:18 | 248 | [10 empty] | Switch to HGA | [5 empty] | READY FOR DATA DUMP - Time approximate
#VALUE!
1994-04-05 14:41 | 4:19 | [11 empty] | Switch to DHU mode @ 128 kbps | [5 empty] | Ground Command
1994-04-05 14:44 | 4:22 | [11 empty] | Resume downlink SSDR Segment 5 | [5 empty] | Ground Command
1994-04-05 14:52 | 4:30 |  | -10 | 57.2 | 2803.5 | [6 empty] | S10D
1994-04-05 14:59 | 4:37 | [11 empty] | Uplink and schedule L214 scripts | [5 empty] | Ground Command
1994-04-05 15:08 | 4:46 |  | -20 | 57.2 | 2903.3 | [6 empty] | S20D
1994-04-05 15:09 | 4:47 |  | -20.6 | 57.2 | 2907 | [6 empty] | OUTUM | [6 empty] | Exit umbra
1994-04-05 15:10 | 4:48 |  | -21.2 | 57.1 | 2910.2 | [6 empty] | OUTPM | [6 empty] | Exit penumbra
1994-04-05 15:21 | 4:58 |  | -27.7 | 57.1 | 2927.2 | [6 empty] | Aposelene
UV_Images Subscript
|  | 0 | [10 empty] | Load exposure table UVGLOW700; Select DHU SEQT 23 | [5 empty] | UV imaging at 700 msec UVLHG_23.UMI loaded into SEQT 23
|  | 5 | [10 empty] | Stop all imaging
|  | 2 | [10 empty] | Load exposure table UVGLOW400; Select DHU SEQT 23 | [5 empty] | UV imaging at 400 msec
|  | 5 | [10 empty] | Stop all imaging
|  | 2 | [10 empty] | Load exposure table UVGLOW200; Select DHU SEQT 23 | [5 empty] | UV imaging at 200 msec
|  | 5 | [10 empty] | Stop imaging - select ST-B | [5 empty] | END UV_Images Subscript