## Sheet1
UTC TIME REFERENCE | Orbit Time (h:mm:ss) | Time Since Previous Event (sec) | Lat. (deg) | Long. (deg) | Altitude (km) | POMONKEY | GOLDSTONE | CANBERRA | MADRID | Sun Shadow | Site | Orbital Event | S/C Command Activities | UV/Vis | HiRes | NIR | LWIR | Laser | Comment
1994-04-05 15:21 | 0:00 |  | -27.7 | 57.1 | 2927.2 | [6 empty] | Aposelene | [6 empty] | Downlinking SSDR Segment 5 (orbit 213)
1994-04-05 15:25 | 0:04 |  | -30 | 57.1 | 2925 | [6 empty] | S30D
1994-04-05 15:41 | 0:20 |  | -40 | 57 | 2865.8 | [6 empty] | S40D
1994-04-05 15:49 | 0:28 | [11 empty] | Downlink SSDR Segment 4 patches | [5 empty] | Ground Command
1994-04-05 15:52 | 0:31 | [11 empty] | Downlink SSDR Segment 6 | [5 empty] | Ground Command
Standard Prep1 Script
1994-04-05 15:56 | 0:35 | 0 | [10 empty] | NIR camera & cryocooler ON; Solar Arrays mode to AUTO
End Prep1 Script
1994-04-05 15:57 | 0:36 |  | -50 | 57 | 2733.3 | [6 empty] | S50D
1994-04-05 16:09 | 0:48 | [11 empty] | Update state vector (GNC53_05APR1600) | [5 empty] | Ground Command
1994-04-05 16:12 | 0:51 |  | -60 | 57 | 2543.5 | [6 empty] | S60D
1994-04-05 16:17 | 0:56 | [11 empty] | Downlink SSDR Segment 7 (LHG) | [5 empty] | Ground Command
Standard Prep2 Script
1994-04-05 16:21 | 1:00 | 0 | [10 empty] | LWIR camera & cryocooler ON; Laser heater ON; Open sensor door if closed
End Prep2 Script
1994-04-05 16:25 | 1:04 |  | -70 | 57.2 | 2316.1 | [6 empty] | S70D
1994-04-05 16:31 | 1:10 | [11 empty] | SSDR to IDLE - downlink complete | [5 empty] | Ground Command
#VALUE!
1994-04-05 16:31 | 1:10 | 0 | [10 empty] | Msg "WARNING: Omni/2k in 1 min.."
1994-04-05 16:32 | 1:11 | 60 | [10 empty] | SSDR to IDLE; Switch to 2 kbps bypass mode
1994-04-05 16:33 | 1:12 | 60 | [10 empty] | Switch to omni antennas
1994-04-05 16:33 | 1:13 | [11 empty] | Auxiliary oscillator B ON; Auxiliary oscillator A ON | [5 empty] | Ground Command
1994-04-05 16:34 | 1:13 | [9 empty] | CAN | AOS
1994-04-05 16:34 | 1:13 | 60 | [10 empty] | Select ST-B; Set SA step rate to HI; Slew s/c sensors to Crux (ACSMode=StarPointing, Index=3) | [5 empty] | Slew to Crux
1994-04-05 16:36 | 1:15 | 120 | [10 empty] | UV & HR cameras ON
1994-04-05 16:37 | 1:16 |  | -80 | 58.1 | 2070.8 | [6 empty] | S80D
1994-04-05 16:40 | 1:19 | 240 | [10 empty] | Initialize filters (DHU SEQT 27); Record in SSDR Segment 1; Load Crux exposure table (LUNCRUX) | [5 empty] | Start SSDR in Segment 1
1994-04-05 16:41 | 1:20 | 30 | [10 empty] | Perform LWIR imaging (DHU SEQT 25) | [5 empty] | Start dark field imaging
1994-04-05 16:41 | 1:20 | 10 | [10 empty] | Perform NIR imaging (DHU SEQT 31)
1994-04-05 16:41 | 1:20 | 15 | [10 empty] | #VALUE! | [5 empty] | Slew to nadir (inertial pointing)
#VALUE!
#VALUE!
1994-04-05 16:46 | 1:25 | 0 | [10 empty] | Initialize filters (DHU SEQT 28); Load exposure table LUNARZ85S; Load exposure table LUNNIR85; Load exposure table LUNARH85S
1994-04-05 16:47 | 1:26 | 30 | [10 empty] | Switch to lunar mapping mode (ACSMode=LunarMapping); Start Imaging (DHU SEQT 15) | [5 empty] | START MAPPING
1994-04-05 16:47 | 1:26 | 30 | -89.7 | 145.3 | 1824.4 | [6 empty] | South Pole | Set SA step rate to LO
1994-04-05 16:48 | 1:27 |  | -88.9 | 219.3 | 1798.4 | [6 empty] | LDAWN
1994-04-05 16:56 | 1:35 | 544 | -80 | 234.2 | 1588.2 | [6 empty] | S80A | Load exposure table LUNARZ75S; Load exposure table LUNNIR75; Load exposure table LUNARH75S; Select DHU SEQT 14
1994-04-05 17:04 | 1:43 | 474 | -70 | 235.1 | 1370.3 | [6 empty] | S70A | Load EEQ_13U.UMI into SEQT 13; Load exposure table LUNARZ65S; Load exposure table LUNNIR65; Load exposure table LUNARH65S; Select DHU SEQT 13 | [5 empty] | UV and IR uncompressed
1994-04-05 17:11 | 1:50 |  | -60 | 235.4 | 1174.9 | [6 empty] | S60A
1994-04-05 17:11 | 1:50 | 416 | [9 empty] | S60A | Load EEQ_12C.UMI into SEQT 12; Load exposure table LUNARZ55S; Load exposure table LUNARH55S; Select DHU SEQT 12 | [5 empty] | Resume compression Multispectral (color) bursts with HiRes camera from 60S to 50S
1994-04-05 17:12 | 1:51 | 60 | [10 empty] | Record in SSDR Segment 2 | [5 empty] | SSDR Segment 2
1994-04-05 17:17 | 1:56 |  | -50 | 235.5 | 1003.8 | [6 empty] | S50A
1994-04-05 17:17 | 1:56 | 306 | [9 empty] | S50A | Load exposure table LUNARZ45S; Select DHU SEQT 11; Load EEQ_12.UMI into SEQT 12 | [5 empty] | Stop HiRes imaging Restore original SEQT 12
1994-04-05 17:22 | 2:01 | 289 | [10 empty] | Laser Power ON
1994-04-05 17:22 | 2:02 |  | -40 | 235.6 | 857.1 | [6 empty] | S40A
1994-04-05 17:22 | 2:02 | 38 | [9 empty] | S40A | Load exposure table LUNARZ35S; Select DHU SEQT 10
1994-04-05 17:27 | 2:07 |  | -30 | 235.6 | 734.1 | [6 empty] | S30A
1994-04-05 17:27 | 2:07 | 293 | [9 empty] | S30A | Load exposure table LUNARZ25S; Select DHU SEQT 9
1994-04-05 17:32 | 2:11 |  | -20 | 235.6 | 633.4 | [6 empty] | S20A
1994-04-05 17:32 | 2:11 | 269 | [9 empty] | S20A | Load exposure table LUNARZ15S; Select DHU SEQT 8 | [5 empty] | Start laser ranging
1994-04-05 17:36 | 2:15 |  | -10 | 235.6 | 553.9 | [6 empty] | S10A
1994-04-05 17:36 | 2:15 | 249 | [9 empty] | S10A | Load exposure table LUNARZ05S; Select DHU SEQT 7
1994-04-05 17:37 | 2:16 | [9 empty] | CAN | MLOSM
1994-04-05 17:38 | 2:18 | [9 empty] | GDS | MLOSM
1994-04-05 17:39 | 2:18 | [9 empty] | PMK | MLOSM | [6 empty] | Enter occultation
1994-04-05 17:40 | 2:19 |  | 0 | 235.7 | 494.2 | [6 empty] | Equator - A
1994-04-05 17:40 | 2:19 | 234 | [9 empty] | MEQA | Load exposure table LUNARZ05N; Select DHU SEQT 6
1994-04-05 17:44 | 2:23 |  | 10 | 235.7 | 453.5 | [6 empty] | N10A
1994-04-05 17:44 | 2:23 | 224 | [9 empty] | N10A | Load exposure table LUNARZ15N; Select DHU SEQT 5
1994-04-05 17:47 | 2:26 |  | 20 | 235.7 | 431 | [6 empty] | N20A
1994-04-05 17:47 | 2:26 | 218 | [9 empty] | N20A | Load exposure table LUNARZ25N
1994-04-05 17:50 | 2:29 |  | 27.7 | 235.7 | 425.8 | [6 empty] | Periselene
1994-04-05 17:51 | 2:30 |  | 30 | 235.7 | 426.3 | [6 empty] | N30A
1994-04-05 17:51 | 2:30 | 215 | [9 empty] | N30A | Load exposure table LUNARZ35N
1994-04-05 17:52 | 2:31 | [9 empty] | PMK | MAOSM | [6 empty] | Exit occultation
1994-04-05 17:52 | 2:31 | [9 empty] | GDS | MAOSM
1994-04-05 17:53 | 2:33 | [9 empty] | CAN | MAOSM
1994-04-05 17:54 | 2:34 |  | 40 | 235.8 | 439.3 | [6 empty] | N40A
1994-04-05 17:54 | 2:34 | 215 | [9 empty] | N40A | Load exposure table LUNARZ45N
1994-04-05 17:58 | 2:37 |  | 50 | 235.9 | 470.3 | [6 empty] | N50A
1994-04-05 17:58 | 2:37 | 221 | [9 empty] | N50A | Load exposure table LUNARZ55N; Load exposure table LUNARH55N; Select DHU SEQT 6 | [5 empty] | Resume HiRes imaging
1994-04-05 18:01 | 2:40 | [11 empty] | Load EEQ_23.UMI into SEQT 23 | [5 empty] | Ground Command Restore default SEQT 23
1994-04-05 18:02 | 2:41 |  | 60 | 236 | 519.7 | [6 empty] | N60A
1994-04-05 18:02 | 2:41 | 228 | [9 empty] | N60A | Load exposure table LUNARZ65N; Load exposure table LUNNIR65; Load exposure table LUNARH65N; Select DHU SEQT 4
1994-04-05 18:03 | 2:42 | 60 | [10 empty] | Record in SSDR Segment 3 | [5 empty] | SSDR Segment 3
1994-04-05 18:06 | 2:45 |  | 70 | 236.3 | 588.6 | [6 empty] | N70A
1994-04-05 18:06 | 2:45 | 180 | [9 empty] | N70A | Load exposure table LUNARZ75N; Load exposure table LUNNIR75; Load exposure table LUNARH75N; Select DHU SEQT 3
1994-04-05 18:10 | 2:49 |  | 80 | 237.2 | 677.9 | [6 empty] | N80A
1994-04-05 18:10 | 2:49 | 258 | [9 empty] | N80A | Load exposure table LUNARZ85N; Load exposure table LUNNIR85; Load exposure table LUNARH85N; Select DHU SEQT 9 | [5 empty] | Stop laser ranging
1994-04-05 18:11 | 2:50 | 30 | [10 empty] | Laser power OFF
1994-04-05 18:11 | 2:50 | 30 | [10 empty] | Load EEQ_13.UMI into SEQT 13 | [5 empty] | Restore original SEQT 13
#VALUE!
1994-04-05 18:15 | 2:54 |  | 89.7 | 323.2 | 788.7 | [6 empty] | North Pole
1994-04-05 18:15 | 2:55 |  | 88.9 | 38.8 | 802 | [6 empty] | LDUSK
#VALUE!
1994-04-05 18:17 | 2:56 | 0 | [10 empty] | Stop Imaging - select ST-B
1994-04-05 18:17 | 2:56 | 5 | [10 empty] | #VALUE! | [5 empty] | Slew sensors to Earth (inertial pointing) with waitwhileslew
1994-04-05 18:20 | 2:59 | [9 empty] | PMK | LOS
1994-04-05 18:20 | 2:59 |  | 80 | 53.5 | 922.8 | [6 empty] | N80D
#VALUE! | #VALUE! | #VALUE! | [10 empty] | Wait | [5 empty] | End of slew - wait before imaging to allow s/c to settle
1994-04-05 18:20 | 2:59 | 15 | [10 empty] | Select DHU SEQT 23 | [5 empty] | Earth imaging w/color HiRes
#VALUE! | #VALUE! | 15 | [10 empty] | Stop imaging - select ST-B
#VALUE! | #VALUE! | 5 | [10 empty] | Slew s/c sensors to Vega (VEGAGNC12) | [5 empty] | Slew to Vega (inertial pointing)
#VALUE! | #VALUE! | 30 | [10 empty] | Park opaque filter on HiRes (DHU SEQT 27)
#VALUE! | #VALUE! | 15 | [10 empty] | Select ST-B; Activate waitwhileslew for 310 sec
1994-04-05 18:24 | 3:03 | #VALUE! | [10 empty] | Set SA mode to MANUAL; Load Vega exposure tables (LUNVEGA); Perform UV0 imaging (DHU SEQT 29) | [5 empty] | Start calibration imaging
#VALUE! | #VALUE! | 12 | [10 empty] | Perform LWIR imaging (DHU SEQT 25)
#VALUE! | #VALUE! | 12 | [10 empty] | Perform NIR imaging (DHU SEQT 31)
#VALUE! | #VALUE! | 6 | [10 empty] | Load exposure table LUNIRDKS1
#VALUE! | #VALUE! | 6 | [10 empty] | Load exposure table LUNIRDKS2
#VALUE! | #VALUE! | 6 | [10 empty] | Perform HIRES imaging (DHU SEQT 30)
#VALUE! | #VALUE! | 30 | [10 empty] | Set SA mode to AUTO; Stop imaging - select ST-B; UV & HR cameras OFF; IR cameras & cryocoolers OFF; Slew s/c HGA to Earth (ACSMode=EarthPointing, Center); Activate waitwhileslew for 360 sec | [5 empty] | Slew HGA to Earth with active waitwhileslew
1994-04-05 18:26 | 3:05 |  | 70 | 54.4 | 1081 | [6 empty] | N70D
#VALUE! | #VALUE! | 360 | [10 empty] | Switch to HGA | [5 empty] | READY FOR DATA DUMP - Time approximate
#VALUE!
1994-04-05 18:32 | 3:11 |  | 60 | 54.6 | 1263.6 | [6 empty] | N60D
1994-04-05 18:37 | 3:16 | [11 empty] | Switch to DHU mode @ 128 kbps | [5 empty] | Ground Command
1994-04-05 18:40 | 3:19 |  | 50 | 54.7 | 1469.8 | [6 empty] | N50D
1994-04-05 18:41 | 3:20 | [11 empty] | Select ST-A | [5 empty] | Ground Command ST-B blocked by Moon
1994-04-05 18:42 | 3:21 | [11 empty] | Downlink SSDR Segment 1 | [5 empty] | Ground Command
1994-04-05 18:44 | 3:23 | [11 empty] | Uplink and schedule L215 scripts | [5 empty] | Ground Command
1994-04-05 18:48 | 3:27 |  | 40 | 54.8 | 1697 | [6 empty] | N40D
1994-04-05 18:58 | 3:37 |  | 30 | 54.8 | 1939.3 | [6 empty] | N30D
1994-04-05 18:59 | 3:38 | [11 empty] | Downlink SSDR Segment 2 | [5 empty] | Ground Command
1994-04-05 19:03 | 3:43 |  | 24.7 | 54.8 | 2071 | [6 empty] | INPM | [6 empty] | Enter penumbra
1994-04-05 19:04 | 3:43 |  | 24 | 54.7 | 2089 | [6 empty] | INUM | [6 empty] | Enter umbra
1994-04-05 19:09 | 3:48 |  | 20 | 54.7 | 2187.2 | [6 empty] | N20D
1994-04-05 19:21 | 4:00 |  | 10 | 54.7 | 2426.3 | [6 empty] | N10D
1994-04-05 19:35 | 4:14 |  | 0 | 54.6 | 2638.7 | [6 empty] | Equator - D
1994-04-05 19:50 | 4:30 |  | -10 | 54.5 | 2804 | [6 empty] | S10D
1994-04-05 20:07 | 4:46 |  | -20 | 54.4 | 2903.7 | [6 empty] | S20D
1994-04-05 20:07 | 4:46 | [11 empty] | Downlink SSDR Segment 3 | [5 empty] | Ground Command
1994-04-05 20:07 | 4:47 |  | -20.5 | 54.4 | 2906.9 | [6 empty] | OUTUM | [6 empty] | Exit umbra
1994-04-05 20:08 | 4:48 |  | -21.1 | 54.4 | 2910.2 | [6 empty] | OUTPM | [6 empty] | Exit penumbra
1994-04-05 20:19 | 4:58 |  | -27.7 | 54.4 | 2927.6 | [6 empty] | Aposelene