## Sheet1
UTC TIME REFERENCE | Orbit Time (h:mm:ss) | Time Since Previous Event (sec) | Lat. (deg) | Long. (deg) | Altitude (km) | POMONKEY | GOLDSTONE | CANBERRA | MADRID | Sun Shadow | Site | Orbital Event | S/C Command Activities | UV/Vis | HiRes | NIR | LWIR | Laser | Comment
1994-04-05 20:19 | 0:00 |  | -27.7 | 54.4 | 2927.6 | [6 empty] | Aposelene | [6 empty] | Downlinking SSDR Segment 3 (orbit 214)
1994-04-05 20:23 | 0:04 |  | -30 | 54.3 | 2925.4 | [6 empty] | S30D
1994-04-05 20:28 | 0:09 | [11 empty] | Select ST-B | [5 empty] | Ground Command
1994-04-05 20:33 | 0:14 | [11 empty] | SSDR to IDLE - downlink complete | [5 empty] | Ground Command
1994-04-05 20:40 | 0:20 |  | -40 | 54.3 | 2866.1 | [6 empty] | S40D
Standard Prep1 Script
1994-04-05 20:54 | 0:35 | 0 | [10 empty] | NIR camera & cryocooler ON; Solar Arrays mode to AUTO
End Prep1 Script
1994-04-05 20:55 | 0:36 |  | -50 | 54.2 | 2733.5 | [6 empty] | S50D
1994-04-05 21:00 | 0:41 | [11 empty] | Auxiliary oscillator A OFF; Auxiliary oscillator B OFF | [5 empty] | Ground Command
1994-04-05 21:08 | 0:49 | [9 empty] | GDS | LOS
1994-04-05 21:10 | 0:51 |  | -60 | 54.2 | 2543.5 | [6 empty] | S60D
Standard Prep2 Script
1994-04-05 21:19 | 1:00 | 0 | [10 empty] | LWIR camera & cryocooler ON; Laser heater ON; Open sensor door if closed
End Prep2 Script
1994-04-05 21:23 | 1:04 |  | -70 | 54.4 | 2316 | [6 empty] | S70D
#VALUE!
1994-04-05 21:30 | 1:11 | 0 | [10 empty] | Msg "WARNING: 2kbps in 1 min."
1994-04-05 21:31 | 1:12 | 60 | [10 empty] | SSDR to IDLE; Switch to 2 kbps bypass mode
1994-04-05 21:32 | 1:12 | [11 empty] | Cancel L215 LHG script | [5 empty] | Ground Command L215 LHG OBSERVATION CANCELED (reason unknown)
1994-04-05 21:32 | 1:13 | 60 | [10 empty] | Switch to omni antennas
1994-04-05 21:33 | 1:14 | 60 | [10 empty] | Select ST-B; Set SA step rate to HI; Slew s/c sensors to Crux (ACSMode=StarPointing, Index=3) | [5 empty] | Slew to Crux
1994-04-05 21:35 | 1:16 | 120 | [10 empty] | UV & HR cameras ON
1994-04-05 21:35 | 1:16 |  | -80 | 55.2 | 2070.6 | [6 empty] | S80D
1994-04-05 21:39 | 1:19 | 210 | [10 empty] | Initialize filters (DHU SEQT 27); Record in SSDR Segment 4; Load Crux exposure table (LUNCRUX) | [5 empty] | Start SSDR in Segment 4
1994-04-05 21:39 | 1:20 | 30 | [10 empty] | Perform LWIR imaging (DHU SEQT 25) | [5 empty] | Start dark field imaging
1994-04-05 21:39 | 1:20 | 10 | [10 empty] | Perform NIR imaging (DHU SEQT 31)
1994-04-05 21:39 | 1:20 | 15 | [10 empty] | #VALUE! | [5 empty] | Slew to nadir (inertial pointing)
#VALUE!
#VALUE!
1994-04-05 21:43 | 1:24 | 0 | [10 empty] | Initialize filters (DHU SEQT 28); Load exposure table LUNARZ85S; Load exposure table LUNARH85S
1994-04-05 21:44 | 1:25 | 60 | [10 empty] | Switch to lunar mapping mode (ACSMode=LunarMapping); Start Imaging (DHU SEQT 21) | [5 empty] | START MAPPING
1994-04-05 21:45 | 1:26 | 60 | -89.7 | 145 | 1823.7 | [6 empty] | South Pole | Set SA step rate to LO
1994-04-05 21:46 | 1:27 |  | -88.9 | 218 | 1798.3 | [6 empty] | LDAWN
1994-04-05 21:55 | 1:35 | 543 | -80 | 231.7 | 1587.8 | [6 empty] | S80A | Load exposure table LUNARZ75S; Load exposure table LUNARH75S; Select DHU SEQT 20
1994-04-05 22:02 | 1:43 | 474 | -70 | 232.5 | 1369.8 | [6 empty] | S70A | Load exposure table LUNARZ65S; Load exposure table LUNARH65S; Select DHU SEQT 19
1994-04-05 22:05 | 1:46 | 166 | [10 empty] | #VALUE! | [5 empty] | Slew to South Pole for oblique viewing
1994-04-05 22:09 | 1:50 | 249 | -60 | 232.7 | 1174.4 | [6 empty] | S60A | Load EEQ_11U.UMI into SEQT 11; Load exposure table LUNARZ55S; Load exposure table LUNARH55S; Select DHU SEQT 11 | [5 empty] | UV and IR uncompressed
1994-04-05 22:10 | 1:51 | 60 | [10 empty] | Record in SSDR Segment 5 | [5 empty] | SSDR Segment 5
1994-04-05 22:15 | 1:56 | 306 | -50 | 232.8 | 1003.3 | [6 empty] | S50A | Load exposure table LUNARZ45S; Select DHU SEQT 10 | [5 empty] | Stop HiRes imaging Resume compression
1994-04-05 22:20 | 2:01 | 289 | [10 empty] | Laser Power ON
1994-04-05 22:21 | 2:02 | 37 | -40 | 232.9 | 856.6 | [6 empty] | S40A | Switch to lunar mapping mode (ACSMode=LunarMapping); Load exposure table LUNARZ35S; Select DHU SEQT 10 | [5 empty] | Resume nadir mapping
1994-04-05 22:26 | 2:07 | 294 | -30 | 232.9 | 733.6 | [6 empty] | S30A | Load exposure table LUNARZ25S; Select DHU SEQT 9
1994-04-05 22:30 | 2:11 |  | -20 | 232.9 | 632.9 | [6 empty] | S20A
1994-04-05 22:30 | 2:11 | 269 | [9 empty] | S20A | Load exposure table LUNARZ15S; Select DHU SEQT 8 | [5 empty] | Start laser ranging
1994-04-05 22:34 | 2:15 | [9 empty] | CAN | MLOSM | [6 empty] | Enter occultation
1994-04-05 22:34 | 2:15 | 248 | -10 | 232.9 | 553.4 | [6 empty] | S10A | Load exposure table LUNARZ05S; Select DHU SEQT 7
1994-04-05 22:38 | 2:19 | 234 | 0 | 232.9 | 493.8 | [6 empty] | Equator - A | Load exposure table LUNARZ05N; Select DHU SEQT 6
1994-04-05 22:42 | 2:23 | 224 | 10 | 233 | 453.1 | [6 empty] | N10A | Load exposure table LUNARZ15N; Select DHU SEQT 5
1994-04-05 22:46 | 2:26 | 218 | 20 | 233 | 430.6 | [6 empty] | N20A | Load exposure table LUNARZ25N
1994-04-05 22:48 | 2:29 |  | 27.6 | 233 | 425.4 | [6 empty] | Periselene
1994-04-05 22:49 | 2:30 | 215 | 30 | 233 | 425.9 | [6 empty] | N30A | Load exposure table LUNARZ35N
1994-04-05 22:53 | 2:34 | 215 | 40 | 233 | 438.9 | [6 empty] | N40A | Load exposure table LUNARZ45N
1994-04-05 22:53 | 2:34 | [9 empty] | CAN | MAOSM | [6 empty] | Exit occultation
1994-04-05 22:56 | 2:37 |  | 50 | 233.1 | 469.9 | [6 empty] | N50A
1994-04-05 22:57 | 2:37 | 221 | [9 empty] | N50A | Load exposure table LUNARZ55N; Load exposure table LUNARH55N; Select DHU SEQT 6 | [5 empty] | Resume HiRes imaging
1994-04-05 23:00 | 2:41 | [11 empty] | Load UVLHG_23.UMI into SEQT 23 | [5 empty] | Ground Command
1994-04-05 23:00 | 2:41 | 228 | 60 | 233.2 | 519.4 | [6 empty] | N60A | Load exposure table LUNARZ65N; Load exposure table LUNARH65N; Select DHU SEQT 4
1994-04-05 23:01 | 2:42 | 60 | [10 empty] | Record in SSDR Segment 6 | [5 empty] | SSDR Segment 6
1994-04-05 23:04 | 2:45 | 180 | 70 | 233.5 | 588.2 | [6 empty] | N70A | Load exposure table LUNARZ75N; Load exposure table LUNARH75N; Select DHU SEQT 17
1994-04-05 23:09 | 2:49 | 258 | 80 | 234.3 | 677.6 | [6 empty] | N80A | Load exposure table LUNARZ85N; Load exposure table LUNARH85N; Select DHU SEQT 16 | [5 empty] | Stop laser ranging
1994-04-05 23:09 | 2:50 | 30 | [10 empty] | Laser power OFF
1994-04-05 23:10 | 2:50 | 30 | [10 empty] | Load EEQ_11.UMI into SEQT 11 | [5 empty] | Restore original SEQT 11
#VALUE!
1994-04-05 23:13 | 2:54 |  | 89.7 | 321.7 | 788.5 | [6 empty] | North Pole
1994-04-05 23:14 | 2:55 |  | 88.9 | 37.5 | 801.6 | [6 empty] | LDUSK
#VALUE!
1994-04-05 23:15 | 2:56 | 0 | [10 empty] | Stop Imaging - select ST-B
1994-04-05 23:15 | 2:56 | 5 | [10 empty] | #VALUE! | [5 empty] | Slew sensors to Earth (inertial pointing) with waitwhileslew
#VALUE! | #VALUE! | #VALUE! | [10 empty] | Wait | [5 empty] | End of slew - wait before imaging to allow s/c to settle
1994-04-05 23:18 | 2:59 |  | 80 | 51 | 922.6 | [6 empty] | N80D
1994-04-05 23:18 | 2:59 | 15 | [10 empty] | Select DHU SEQT 23 | [5 empty] | Earth imaging w/color HiRes
#VALUE! | #VALUE! | 15 | [10 empty] | Stop imaging - select ST-B
#VALUE! | #VALUE! | 5 | [10 empty] | Slew s/c sensors to Vega (VEGAGNC12) | [5 empty] | Slew to Vega (inertial pointing)
#VALUE! | #VALUE! | 30 | [10 empty] | Park opaque filter on HiRes (DHU SEQT 27)
#VALUE! | #VALUE! | 15 | [10 empty] | Select ST-B; Activate waitwhileslew for 320 sec
1994-04-05 23:22 | 3:03 | #VALUE! | [10 empty] | Set SA mode to MANUAL; Load Vega exposure tables (LUNVEGA); Perform UV0 imaging (DHU SEQT 29) | [5 empty] | Start calibration imaging
#VALUE! | #VALUE! | 12 | [10 empty] | Perform LWIR imaging (DHU SEQT 25)
#VALUE! | #VALUE! | 12 | [10 empty] | Perform NIR imaging (DHU SEQT 31)
#VALUE! | #VALUE! | 6 | [10 empty] | Load exposure table LUNIRDKS1
#VALUE! | #VALUE! | 6 | [10 empty] | Load exposure table LUNIRDKS2
#VALUE! | #VALUE! | 6 | [10 empty] | Perform HIRES imaging (DHU SEQT 30)
#VALUE! | #VALUE! | 30 | [10 empty] | Stop imaging - select ST-B; Set SA mode to AUTO; UV & HR cameras OFF; IR cameras & cryocoolers OFF; Slew s/c HGA to Earth (ACSMode=EarthPointing, Center); Activate waitwhileslew for 360 sec | [5 empty] | Slew HGA to Earth with active waitwhileslew
1994-04-05 23:24 | 3:05 |  | 70 | 51.7 | 1080.8 | [6 empty] | N70D
#VALUE! | #VALUE! | 360 | [10 empty] | Switch to HGA | [5 empty] | READY FOR DATA DUMP - Time approximate
#VALUE!
1994-04-05 23:30 | 3:11 | [11 empty] | Switch to DHU mode @ 128 kbps | [5 empty] | Ground Command
1994-04-05 23:31 | 3:11 |  | 60 | 52 | 1263.4 | [6 empty] | N60D
1994-04-05 23:43 | 3:24 | [11 empty] | Downlink SSDR Segment 4 | [5 empty] | Ground Command
1994-04-05 23:38 | 3:19 |  | 50 | 52.1 | 1469.8 | [6 empty] | N50D
1994-04-05 23:46 | 3:27 |  | 40 | 52.1 | 1697 | [6 empty] | N40D
1994-04-05 23:56 | 3:37 |  | 30 | 52.1 | 1939.5 | [6 empty] | N30D
1994-04-06 00:02 | 3:43 |  | 24.6 | 52 | 2073.2 | [6 empty] | INPM | [6 empty] | Enter penumbra
1994-04-06 00:03 | 3:43 |  | 23.9 | 52 | 2091.2 | [6 empty] | INUM | [6 empty] | Enter umbra
1994-04-06 00:07 | 3:48 |  | 20 | 52 | 2187.4 | [6 empty] | N20D
1994-04-06 00:15 | 3:56 | [11 empty] | Downlink SSDR Segment 5 | [5 empty] | Ground Command
1994-04-06 00:20 | 4:00 |  | 10 | 52 | 2426.6 | [6 empty] | N10D
1994-04-06 00:25 | 4:06 | [11 empty] | Select ST-A | [5 empty] | Ground Command ST-B blocked by Moon
1994-04-06 00:34 | 4:14 |  | 0 | 51.9 | 2639.1 | [6 empty] | Equator -D
1994-04-06 00:49 | 4:30 |  | -10 | 51.8 | 2804.4 | [6 empty] | S10D
1994-04-06 01:05 | 4:46 |  | -20 | 51.7 | 2904.2 | [6 empty] | S20D
1994-04-06 01:06 | 4:46 |  | -20.4 | 51.7 | 2906.8 | [6 empty] | OUTUM | [6 empty] | Exit umbra
1994-04-06 01:06 | 4:47 | [11 empty] | Uplink and schedule L216 scripts | [5 empty] | Ground Command
1994-04-06 01:07 | 4:47 |  | -21 | 51.7 | 2910.1 | [6 empty] | OUTPM | [6 empty] | Exit penumbra
1994-04-06 01:08 | 4:49 | [11 empty] | Select ST-B | [5 empty] | Ground Command
1994-04-06 01:18 | 4:58 |  | -27.6 | 51.6 | 2928.1 | [6 empty] | Aposelene