## Sheet1
UTC TIME REFERENCE | Orbit Time (h:mm:ss) | Time Since Previous Event (sec) | Lat. (deg) | Long. (deg) | Altitude (km) | POMONKEY | GOLDSTONE | CANBERRA | MADRID | Sun Shadow | Site | Orbital Event | S/C Command Activities | UV/Vis | HiRes | NIR | LWIR | Laser | Comment
1994-04-15 19:07 | 0:00 |  | -28.9 | 283.4 | 2938.6 | [6 empty] | Aposelene | [6 empty] | Downlinking SSDR Segment 2 (orbit 262)
1994-04-15 19:09 | 0:02 |  | -30 | 283.4 | 2938.1 | [6 empty] | S30D
1994-04-15 19:14 | 0:07 | [11 empty] | Switch to inertial pointing; Downlink SSDR Segment 3 | [5 empty] | Ground Command
1994-04-15 19:25 | 0:18 |  | -40 | 283.4 | 2887.5 | [6 empty] | S40D
Standard Prep1 Script
1994-04-15 19:41 | 0:34 | 0 | [10 empty] | NIR camera & cryocooler ON; Solar Arrays mode to AUTO
End Prep1 Script
1994-04-15 19:41 | 0:34 |  | -50 | 283.5 | 2761.1 | [6 empty] | S50D
1994-04-15 19:48 | 0:41 | [11 empty] | SSDR to IDLE - downlink complete | [5 empty] | Ground Command
1994-04-15 19:56 | 0:49 |  | -60 | 283.6 | 2574.3 | [6 empty] | S60D
Standard Prep2 Script
1994-04-15 20:06 | 0:59 | 0 | [10 empty] | Laser heater ON; Open sensor door if closed
End Prep2 Script
1994-04-15 20:10 | 1:03 |  | -70 | 284.1 | 2347.1 | [6 empty] | S70D
#VALUE!
1994-04-15 20:16 | 1:10 | 0 | [10 empty] | Msg "WARNING: 2kbps in 1 min.."
1994-04-15 20:17 | 1:10 | 25 | [10 empty] | LWIR camera and cryocooler ON
1994-04-15 20:17 | 1:11 | 35 | [10 empty] | SSDR to IDLE; Switch to 2 kbps bypass mode
1994-04-15 20:18 | 1:12 | 60 | [10 empty] | Switch to omni antennas
1994-04-15 20:19 | 1:13 | 60 | [10 empty] | Select ST-B; Set SA step rate to HI; Slew s/c sensors to Crux (ACSMode=StarPointing, Index=3) | [5 empty] | Slew to Crux
1994-04-15 20:22 | 1:15 |  | -80 | 285.5 | 2099.9 | [6 empty] | S80D
1994-04-15 20:25 | 1:19 | 360 | [10 empty] | Initialize filters (DHU SEQT 27); Record in SSDR Segment 4; Load Crux exposure table (LUNCRUX) | [5 empty] | Did not initialize because of problem with DHU Ver252 Start SSDR in Segment 4
1994-04-15 20:26 | 1:19 | 40 | [10 empty] | Perform NIR imaging (DHU SEQT 31) | [5 empty] | Dark field imaging
1994-04-15 20:26 | 1:19 | 15 | [10 empty] | #VALUE! | [5 empty] | Slew sensors to nadir at South Pole (inertial pointing)
1994-04-15 20:28 | 1:21 | 90 | [10 empty] | UV & HR cameras ON
#VALUE!
#VALUE!
1994-04-15 20:31 | 1:24 | 0 | [10 empty] | Initialize filters (DHU SEQT 28); Load exposure table LUNARZ85S; Load exposure table LUNARH85S | [5 empty] | Did not initialize because of problem with DHU Ver252
1994-04-15 20:32 | 1:25 | 30 | [10 empty] | Switch to lunar mapping mode (ACSMode=LunarMapping); Start Imaging (DHU SEQT 21) | [5 empty] | START MAPPING HiRes Filter 5 instead of 6
1994-04-15 20:32 | 1:25 | 30 | -89.5 | 12.3 | 1850.3 | [6 empty] | South Pole | Set SA step rate to LO
1994-04-15 20:33 | 1:26 |  | -88.8 | 74.5 | 1825.1 | [6 empty] | LDAWN
1994-04-15 20:41 | 1:35 | 551 | -80 | 99.2 | 1610.6 | [6 empty] | S80A | Load exposure table LUNARZ75S; Load exposure table LUNARH75S; Select DHU SEQT 20
1994-04-15 20:49 | 1:43 | 482 | -70 | 100.7 | 1388.3 | [6 empty] | S70A | Load exposure table LUNARZ65S; Load exposure table LUNARH65S; Select DHU SEQT 19
1994-04-15 20:52 | 1:45 | 168 | [10 empty] | #VALUE! | [5 empty] | Slew to South Pole for oblique viewing (inertial pointing)
1994-04-15 20:56 | 1:50 | 252 | -60 | 101.2 | 1188.8 | [6 empty] | S60A | Load exposure table LUNARZ55S; Load exposure table LUNARH55S; Select DHU SEQT 11
1994-04-15 20:57 | 1:51 | 60 | [10 empty] | Record in SSDR Segment 5 | [5 empty] | SSDR Segment 5
1994-04-15 21:03 | 1:56 | 309 | -50 | 101.4 | 1013.8 | [6 empty] | S50A | Stop all imaging; Load exposure table LUNARZ45S; Select DHU SEQT 11 | [5 empty] | Stop HiRes imaging
1994-04-15 21:07 | 2:01 | 294 | [10 empty] | Laser Power ON
1994-04-15 21:08 | 2:01 | 35 | -40 | 101.6 | 863.6 | [6 empty] | S40A | Switch to lunar mapping mode (ACSMode=LunarMapping); Load EEQ_10U.UMI into SEQT 10; Load exposure table LUNARZ35S; Select DHU SEQT 10 | [5 empty] | Resume nadir mapping UV and IR uncompressed
1994-04-15 21:13 | 2:06 | 295 | -30 | 101.7 | 737.3 | [6 empty] | S30A | Load exposure table LUNARZ25S; Select DHU SEQT 9 | [5 empty] | Resume compression
1994-04-15 21:17 | 2:11 | 270 | -20 | 101.7 | 633.7 | [6 empty] | S20A | Load exposure table LUNARZ15S; Select DHU SEQT 8 | [5 empty] | Start laser ranging
1994-04-15 21:22 | 2:15 | 249 | -10 | 101.8 | 551.5 | [6 empty] | S10A | Load exposure table LUNARZ05S; Select DHU SEQT 7
1994-04-15 21:26 | 2:19 | 234 | 0 | 101.9 | 489.5 | [6 empty] | Equator - A | Load exposure table LUNARZ05N; Select DHU SEQT 6
1994-04-15 21:29 | 2:22 | 223 | 10 | 101.9 | 446.5 | [6 empty] | N10A | Load exposure table LUNARZ15N; Select DHU SEQT 5
1994-04-15 21:33 | 2:26 | 216 | 20 | 102 | 421.8 | [6 empty] | N20A | Load exposure table LUNARZ25N
1994-04-15 21:36 | 2:29 |  | 28.8 | 102.1 | 414.9 | [6 empty] | Periselene
1994-04-15 21:36 | 2:30 | 213 | 30 | 102.1 | 415 | [6 empty] | N30A | Load exposure table LUNARZ35N
1994-04-15 21:40 | 2:33 | 214 | 40 | 102.2 | 426 | [6 empty] | N40A | Load exposure table LUNARZ45N
1994-04-15 21:44 | 2:37 | 217 | 50 | 102.4 | 454.8 | [6 empty] | N50A | Load exposure table LUNARZ55N; Load exposure table LUNARH55N; Select DHU SEQT 6 | [5 empty] | Resume HiRes imaging
1994-04-15 21:47 | 2:41 | 226 | 60 | 102.6 | 502.2 | [6 empty] | N60A | Load exposure table LUNARZ65N; Load exposure table LUNARH65N; Select DHU SEQT 4
1994-04-15 21:48 | 2:42 | 60 | [10 empty] | Record in SSDR Segment 6 | [5 empty] | SSDR Segment 6
1994-04-15 21:51 | 2:45 | 177 | 70 | 103.1 | 568.8 | [6 empty] | N70A | Load exposure table LUNARZ75N; Load exposure table LUNARH75N; Select DHU SEQT 17
1994-04-15 21:56 | 2:49 | 253 | 80 | 104.7 | 655.9 | [6 empty] | N80A | Load exposure table LUNARZ85N; Load exposure table LUNARH85N; Select DHU SEQT 16 | [5 empty] | Stop laser imaging
1994-04-15 21:56 | 2:49 | 30 | [10 empty] | Laser power OFF
1994-04-15 21:57 | 2:50 | 30 | [10 empty] | Load EEQ_10.UMI into SEQT 10 | [5 empty] | Replace uncompressed SEQT 10
#VALUE!
1994-04-15 22:00 | 2:53 |  | 89.5 | 193.2 | 764.7 | [6 empty] | North Pole
1994-04-15 22:01 | 2:54 |  | 88.8 | 253.5 | 777 | [6 empty] | LDUSK
#VALUE!
1994-04-15 22:02 | 2:55 | 0 | [10 empty] | Stop Imaging - select ST-B
1994-04-15 22:02 | 2:55 | 5 | [10 empty] | #VALUE! | [5 empty] | Slew sensors to Earth (inertial pointing) with waitwhileslew
1994-04-15 22:05 | 2:58 |  | 80 | 278.4 | 896.1 | [6 empty] | N80D
#VALUE! | #VALUE! | #VALUE! | [10 empty] | Load EARTH exposure table (EARTH_VIEW_ZAXIS)
1994-04-15 22:06 | 2:59 | 15 | [10 empty] | Select DHU SEQT 23 | [5 empty] | Earth imaging w/color HiRes
#VALUE! | #VALUE! | 15 | [10 empty] | Stop imaging - select ST-B
#VALUE! | #VALUE! | 5 | [10 empty] | Slew s/c sensors to Vega (VEGAGNC12) | [5 empty] | Slew to Vega (inertial pointing)
#VALUE! | #VALUE! | 30 | [10 empty] | Park opaque filter on HiRes (DHU SEQT 27) | [5 empty] | Did not park because of problem with DHU Ver252
#VALUE! | #VALUE! | 15 | [10 empty] | Select ST-B; Activate waitwhileslew for 320 sec
#VALUE! | #VALUE! | #VALUE! | [10 empty] | Set SA mode to MANUAL; Load Vega exposure tables (LUNVEGA)
1994-04-15 22:09 | 3:03 | 60 | [10 empty] | Perform LWIR imaging (DHU SEQT 25) | [5 empty] | Start calibration imaging
#VALUE! | #VALUE! | 12 | [10 empty] | Perform NIR imaging (DHU SEQT 31)
#VALUE! | #VALUE! | 6 | [10 empty] | Load exposure table LUNIRDKS1
#VALUE! | #VALUE! | 6 | [10 empty] | Load exposure table LUNIRDKS2
#VALUE! | #VALUE! | 6 | [10 empty] | Perform UV0 imaging (DHU SEQT 29)
#VALUE! | #VALUE! | 12 | [10 empty] | Perform HiRes imaging (DHU SEQT 30)
#VALUE! | #VALUE! | 30 | [10 empty] | Stop imaging - select ST-B; Set SA mode to AUTO; UV & HR cameras OFF; IR cameras & cryocoolers OFF; Slew s/c HGA to Earth (ACSMode=EarthPointing, Center); Activate waitwhileslew for 360 sec | [5 empty] | Slew HGA to Earth with active waitwhileslew
1994-04-15 22:11 | 3:04 |  | 70 | 279.9 | 1052.2 | [6 empty] | N70D
1994-04-15 22:14 | 3:07 | #VALUE! | [10 empty] | Switch to HGA | [5 empty] | READY FOR DATA DUMP - Time approximate
#VALUE!
1994-04-15 22:15 | 3:08 | [11 empty] | Switch to DHU mode @ 128 kbps | [5 empty] | Ground Command
1994-04-15 22:17 | 3:10 | [11 empty] | Downlink SSDR Segment 4 | [5 empty] | Ground Command
1994-04-15 22:17 | 3:10 |  | 60 | 280.4 | 1233 | [6 empty] | N60D
1994-04-15 22:24 | 3:18 |  | 50 | 280.7 | 1438 | [6 empty] | N50D
1994-04-15 22:28 | 3:21 | [11 empty] | Downlink SSDR Segment 5 | [5 empty] | Ground Command
1994-04-15 22:29 | 3:22 | [11 empty] | Uplink and schedule L264 scripts | [5 empty] | Ground Command
1994-04-15 22:30 | 3:23 |  | 43.1 | 280.8 | 1591.2 | [5 empty] | MAD | LOS
1994-04-15 22:33 | 3:26 |  | 40 | 280.8 | 1664.8 | [6 empty] | N40D
1994-04-15 22:42 | 3:35 |  | 30 | 280.9 | 1908.1 | [6 empty] | N30D
1994-04-15 22:53 | 3:46 |  | 20 | 280.9 | 2158.7 | [6 empty] | N20D
1994-04-15 22:57 | 3:50 |  | 16.9 | 280.9 | 2235.2 | [6 empty] | INPM | [6 empty] | Enter penumbra
1994-04-15 22:58 | 3:51 |  | 15.8 | 280.9 | 2262.9 | [6 empty] | INUM | [6 empty] | Enter umbra
1994-04-15 23:03 | 3:56 | [11 empty] | Load EEQ_03X.UMI into SEQT 22; Load EEQ_04X.UMI into SEQT 26; Load EEQ_05X.UMI into SEQT 25; Load EEQ_06X.UMI into SEQT 24; Load EEQ_07X.UMI into SEQT 23; Load EEQ_09X.UMI into SEQT 0 | [5 empty] | Ground Command Uplink tables required for orbit 131 data recovery procedure
1994-04-15 23:05 | 3:59 |  | 10 | 280.9 | 2402.8 | [6 empty] | N10D
1994-04-15 23:19 | 4:12 |  | 0 | 280.8 | 2622.4 | [6 empty] | Equator - D
1994-04-15 23:34 | 4:28 |  | -10 | 280.8 | 2796.9 | [6 empty] | S10D
1994-04-15 23:37 | 4:30 |  | -11.8 | 280.8 | 2822.2 | [6 empty] | OUTUM | [6 empty] | Exit umbra
1994-04-15 23:39 | 4:32 |  | -12.8 | 280.8 | 2834.7 | [6 empty] | OUTPM | [6 empty] | Exit penumbra
1994-04-15 23:40 | 4:33 | [11 empty] | Downlink SSDR Segment 6 | [5 empty] | Ground Command
1994-04-15 23:51 | 4:44 |  | -20 | 280.7 | 2906.7 | [6 empty] | S20D
1994-04-16 00:01 | 4:54 | [11 empty] | SSDR to IDLE - downlink complete | [5 empty] | Ground Command
1994-04-16 00:05 | 4:58 |  | -28.8 | 280.7 | 2938.8 | [6 empty] | Aposelene