## Sheet1
UTC TIME REFERENCE | Orbit Time (h:mm:ss) | Time Since Previous Event (sec) | Lat. (deg) | Long. (deg) | Altitude (km) | POMONKEY | GOLDSTONE | CANBERRA | MADRID | Sun Shadow | Site | Orbital Event | S/C Command Activities | UV/Vis | HiRes | NIR | LWIR | Laser | Comment
1994-04-16 00:05 | 0:00 |  | -28.8 | 280.7 | 2938.8 | [6 empty] | Aposelene | [6 empty] | No activity - orbit 263 data downlink complete
1994-04-16 00:07 | 0:02 |  | -30 | 280.7 | 2938.2 | [6 empty] | S30D
1994-04-16 00:09 | 0:04 | [11 empty] | Switch to inertial pointing | [5 empty] | Ground Command
1994-04-16 00:12 | 0:07 | [11 empty] | Update state vector (GNC53_16APR0000) | [5 empty] | Ground Command
1994-04-16 00:24 | 0:19 |  | -40 | 280.7 | 2887.2 | [6 empty] | S40D
Standard Prep1 Script
1994-04-16 00:39 | 0:34 | 0 | [10 empty] | NIR camera & cryocooler ON; Solar Arrays mode to AUTO
End Prep1 Script
1994-04-16 00:40 | 0:35 |  | -50 | 280.8 | 2760.4 | [6 empty] | S50D
1994-04-16 00:55 | 0:49 |  | -60 | 280.9 | 2573.2 | [6 empty] | S60D
Standard Prep2 Script
1994-04-16 01:04 | 0:59 | 0 | [10 empty] | Laser heater ON; Open sensor door if closed
End Prep2 Script
1994-04-16 01:08 | 1:03 |  | -70 | 281.4 | 2345.9 | [6 empty] | S70D
#VALUE!
1994-04-16 01:15 | 1:10 | 0 | [10 empty] | Msg "WARNING: 2kbps in 1 min.."
1994-04-16 01:15 | 1:10 | 25 | [10 empty] | LWIR camera and cryocooler ON
1994-04-16 01:16 | 1:11 | 35 | [10 empty] | SSDR to IDLE; Switch to 2 kbps bypass mode | [5 empty] | Data dump stopped
1994-04-16 01:17 | 1:12 | 60 | [10 empty] | Switch to omni antennas
1994-04-16 01:18 | 1:13 | 60 | [10 empty] | Select ST-B; Set SA step rate to HI; Slew s/c sensors to Crux (ACSMode=StarPointing, Index=3) | [5 empty] | Slew to Crux
1994-04-16 01:20 | 1:15 |  | -80 | 282.9 | 2098.5 | [6 empty] | S80D
1994-04-16 01:24 | 1:19 | 360 | [10 empty] | Initialize filters (DHU SEQT 27); Record in SSDR Segment 1; Load Crux exposure table (LUNCRUX) | [5 empty] | Did not initialize because of problem with DHU Ver252 Start SSDR in Segment 1
1994-04-16 01:24 | 1:19 | 40 | [10 empty] | Perform NIR imaging (DHU SEQT 31) | [5 empty] | Dark field imaging
1994-04-16 01:25 | 1:19 | 15 | [10 empty] | #VALUE! | [5 empty] | Slew sensors to nadir (inertial pointing)
1994-04-16 01:26 | 1:21 | 90 | [10 empty] | UV & HR cameras ON
#VALUE!
#VALUE!
1994-04-16 01:30 | 1:24 | 0 | [10 empty] | Initialize filters (DHU SEQT 28); Load exposure table LUNARZ85S; Load exposure table LUNNIR85S; Load exposure table LUNARH85S | [5 empty] | Did not initialize because of problem with DHU Ver252
1994-04-16 01:30 | 1:25 | 30 | [10 empty] | Switch to lunar mapping mode (ACSMode=LunarMapping); Start Imaging (DHU SEQT 15) | [5 empty] | START MAPPING HiRes Filter 5 instead of 6
1994-04-16 01:31 | 1:25 | 30 | -89.4 | 9 | 1849.1 | [6 empty] | South Pole | Set SA step rate to LO
1994-04-16 01:32 | 1:26 |  | -88.8 | 71.1 | 1823.6 | [6 empty] | LDAWN
1994-04-16 01:40 | 1:35 | 551 | -80 | 96.4 | 1609.2 | [6 empty] | S80A | Load exposure table LUNARZ75S; Load exposure table LUNNIR75S; Load exposure table LUNARH75S; Select DHU SEQT 14
1994-04-16 01:48 | 1:43 | 481 | -70 | 97.9 | 1387.1 | [6 empty] | S70A | Load exposure table LUNARZ65S; Load exposure table LUNARH65S; Select DHU SEQT 19
1994-04-16 01:49 | 1:44 | 60 | [10 empty] | Record in SSDR Segment 2 | [5 empty] | SSDR Segment 2
1994-04-16 01:51 | 1:45 |  | -66.3 | 98.2 | 1311.6 | [5 empty] | CAN | AOS
1994-04-16 01:55 | 1:50 | 360 | -60 | 98.4 | 1187.6 | [6 empty] | S60A | Load exposure table LUNARZ55S; Load exposure table LUNARH55S; Select DHU SEQT 12
1994-04-16 02:01 | 1:56 | 369 | -50 | 98.7 | 1012.8 | [6 empty] | S50A | Load exposure table LUNARZ45S; Load exposure table LUNARH45S; Select DHU SEQT 11
1994-04-16 02:06 | 2:01 | 293 | [10 empty] | Laser Power ON
1994-04-16 02:07 | 2:01 | 36 | -40 | 98.8 | 862.7 | [6 empty] | S40A | Load exposure table LUNARZ35S; Select DHU SEQT 10 | [5 empty] | Stop HiRes imaging
1994-04-16 02:11 | 2:06 | 295 | -30 | 98.9 | 736.5 | [6 empty] | S30A | Load exposure table LUNARZ25S; Select DHU SEQT 9
1994-04-16 02:13 | 2:08 | 94 | [10 empty] | Load exposure table LUNARZ35S; Inertial pointing w/ quaternion table (ORB131_RECOV000); Select DHU SEQT 0 | [5 empty] | START OF ORBIT 131 RECOVERY PROCEDURE SEQT EEQ_09X.UMI is loaded into SEQT 0
1994-04-16 02:15 | 2:09 | 95 | [10 empty] | Select DHU SEQT 22 | [5 empty] | Start laser ranging (oblique) EEQ_03X.UMI is loaded into SEQT 22
1994-04-16 02:16 | 2:11 |  | -20 | 99 | 633 | [6 empty] | S20A
1994-04-16 02:16 | 2:11 | 105 | [10 empty] | Load QTable ORB131_RECOV001
1994-04-16 02:17 | 2:12 | 40 | [10 empty] | Select DHU SEQT 8 | [5 empty] | Start slew to 131 track
1994-04-16 02:19 | 2:14 | 122 | [10 empty] | Select DHU SEQT 9
1994-04-16 02:20 | 2:14 | 38 | [10 empty] | Load QTable ORB131_RECOV002
1994-04-16 02:20 | 2:15 |  | -10 | 99.1 | 551 | [6 empty] | S10A
1994-04-16 02:21 | 2:16 | 80 | [10 empty] | Load exposure table LUNARZ45S; Select DHU SEQT 0 | [5 empty] | End slew Start mapping 131 track
1994-04-16 02:23 | 2:18 | 120 | [10 empty] | Load QTable ORB131_RECOV003
1994-04-16 02:24 | 2:18 | 40 | [10 empty] | Select DHU SEQT 22
#VALUE!
1994-04-16 02:24 | 2:19 |  | 0 | 99.1 | 489 | [6 empty] | Equator - A
#VALUE!
1994-04-16 02:26 | 2:21 | 0 | [10 empty] | Select DHU SEQT 23 | [5 empty] | EEQ_07X.UMI is loaded into SEQT 23
1994-04-16 02:26 | 2:21 | 38 | [10 empty] | Load QTable ORB131_RECOV004
1994-04-16 02:28 | 2:22 | 70 | [10 empty] | Select DHU SEQT 24 | [5 empty] | EEQ_06X.UMI is loaded into SEQT 24
1994-04-16 02:28 | 2:22 |  | 10 | 99.2 | 446.1 | [6 empty] | N10A
1994-04-16 02:29 | 2:24 | 98 | [10 empty] | Select DHU SEQT 25 | [5 empty] | EEQ_05X.UMI is loaded into SEQT 25
1994-04-16 02:30 | 2:24 | 32 | [10 empty] | Load QTable ORB131_RECOV005
1994-04-16 02:31 | 2:26 |  | 20 | 99.3 | 421.6 | [6 empty] | N20A
1994-04-16 02:33 | 2:28 | 200 | [10 empty] | Load exposure table LUNARZ25S; Load QTable ORB131_RECOV006
1994-04-16 02:34 | 2:29 |  | 28.8 | 99.3 | 414.7 | [6 empty] | Periselene
1994-04-16 02:35 | 2:30 |  | 30 | 99.4 | 414.9 | [6 empty] | N30A
1994-04-16 02:36 | 2:31 | 200 | [10 empty] | Load exposure table LUNARZ15N; Load QTable ORB131_RECOV007
1994-04-16 02:37 | 2:31 | 18 | [10 empty] | Select DHU SEQT 26 | [5 empty] | EEQ_04X.UMI is loaded into SEQT 26
1994-04-16 02:38 | 2:33 | 82 | [10 empty] | Select DHU SEQT 4 | [5 empty] | Start slew back to 264 track
1994-04-16 02:38 | 2:33 | 24 | 40 | 99.5 | 425.9 | [6 empty] | N40A | Select DHU SEQT 5
1994-04-16 02:40 | 2:34 | 76 | [10 empty] | Load QTable ORB131_RECOV008
1994-04-16 02:42 | 2:37 | 141 | 50 | 99.6 | 454.9 | [6 empty] | N50A | Load exposure table LUNARZ45N
1994-04-16 02:43 | 2:38 | 59 | [10 empty] | Load exposure table LUNARZ55N; Load QTable ORB131_RECOV009; Select DHU SEQT 25 | [5 empty] | End slew Start mapping on 264 track
1994-04-16 02:45 | 2:40 | 118 | [10 empty] | Select DHU SEQT 24
1994-04-16 02:46 | 2:41 | 49 | 60 | 99.9 | 502.3 | [6 empty] | N60A | Load exposure table LUNARZ65N; Load exposure table LUNNIR65N; Load exposure table LUNARH65N | [5 empty] | Resume HiRes imaging
1994-04-16 02:46 | 2:41 | 33 | [10 empty] | Load QTable ORB131_RECOV010
1994-04-16 02:47 | 2:42 | 32 | [10 empty] | Select DHU SEQT 26
1994-04-16 02:48 | 2:43 | 68 | [10 empty] | Record in SSDR Segment 3; Switch to lunar mapping mode (ACSMode=LunarMapping); Select DHU SEQT 4 | [5 empty] | END ORBIT 131 RECOVERY PROCEDURES SSDR Segment 3
1994-04-16 02:50 | 2:45 | 104 | 70 | 100.4 | 569.1 | [6 empty] | N70A | Load exposure table LUNARZ75N; Load exposure table LUNNIR75N; Load exposure table LUNARH75N; Select DHU SEQT 3
1994-04-16 02:54 | 2:49 | 253 | 80 | 102.1 | 656.3 | [6 empty] | N80A | Load exposure table LUNARZ85N; Load exposure table LUNNIR85N; Load exposure table LUNARH85N; Select DHU SEQT 9 | [5 empty] | Stop laser ranging
1994-04-16 02:54 | 2:49 | 30 | [10 empty] | Laser power OFF
1994-04-16 02:55 | 2:50 | 30 | [10 empty] | Load EEQ_23.UMI into SEQT23; Load EEQ_32.UMI into SEQT25 | [5 empty] | Restore default SEQTs 23 & 25
#VALUE!
1994-04-16 02:59 | 2:53 |  | 89.4 | 188.4 | 765 | [6 empty] | North Pole
1994-04-16 02:59 | 2:54 |  | 88.8 | 250.1 | 777.5 | [6 empty] | LDUSK
#VALUE!
1994-04-16 03:01 | 2:55 | 0 | [10 empty] | Stop Imaging - select ST-B
1994-04-16 03:01 | 2:55 | 5 | [10 empty] | #VALUE! | [5 empty] | Slew sensors to Earth (inertial pointing) with waitwhileslew
1994-04-16 03:04 | 2:58 |  | 80 | 275.6 | 896.7 | [6 empty] | N80D
#VALUE! | #VALUE! | #VALUE! | [10 empty] | Wait
1994-04-16 03:04 | 2:59 | 15 | [10 empty] | Select DHU SEQT 23 | [5 empty] | Earth imaging w/color HiRes
#VALUE! | #VALUE! | 15 | [10 empty] | Stop imaging - select ST-B
#VALUE! | #VALUE! | 5 | [10 empty] | Slew s/c sensors to Vega (VEGAGNC12) | [5 empty] | Slew to Vega (inertial pointing)
#VALUE! | #VALUE! | 30 | [10 empty] | Park opaque filter on HiRes (DHU SEQT 27) | [5 empty] | Did not park because of problem with DHU Ver252
#VALUE! | #VALUE! | 15 | [10 empty] | Select ST-B; Activate waitwhileslew for 310 sec
#VALUE! | #VALUE! | #VALUE! | [10 empty] | Set SA mode to MANUAL; Load Vega exposure tables (LUNVEGA)
1994-04-16 03:08 | 3:03 | 60 | [10 empty] | Perform LWIR imaging (DHU SEQT 25) | [5 empty] | Start calibration imaging
#VALUE! | #VALUE! | 12 | [10 empty] | Perform NIR imaging (DHU SEQT 31)
#VALUE! | #VALUE! | 6 | [10 empty] | Load exposure table LUNIRDKS1
#VALUE! | #VALUE! | 6 | [10 empty] | Load exposure table LUNIRDKS2
#VALUE! | #VALUE! | 6 | [10 empty] | Perform UV0 imaging (DHU SEQT 29)
#VALUE! | #VALUE! | 12 | [10 empty] | Perform HiRes imaging (DHU SEQT 30)
1994-04-16 03:09 | 3:04 |  | 70 | 277.2 | 1053 | [6 empty] | N70D
#VALUE! | #VALUE! | 30 | [10 empty] | Stop imaging - select ST-B; Set SA mode to AUTO; UV & HR cameras OFF; IR cameras & cryocoolers OFF; Slew s/c HGA to Earth (ACSMode=EarthPointing, Center); Activate waitwhileslew for 360 sec | [5 empty] | Slew HGA to Earth with active waitwhileslew
#VALUE! | #VALUE! | 360 | [10 empty] | Switch to HGA | [5 empty] | READY FOR DATA DUMP - Time approximate
#VALUE!
1994-04-16 03:16 | 3:10 |  | 60 | 277.7 | 1233.9 | [6 empty] | N60D
1994-04-16 03:17 | 3:12 | [11 empty] | Switch to DHU mode @ 128 kbps | [5 empty] | Ground Command
1994-04-16 03:20 | 3:15 | [11 empty] | Downlink SSDR Segment 1 | [5 empty] | Ground Command
1994-04-16 03:23 | 3:18 |  | 50 | 277.9 | 1439.1 | [6 empty] | N50D
1994-04-16 03:25 | 3:20 | [11 empty] | Downlink SSDR Segment 2 | [5 empty] | Ground Command
1994-04-16 03:26 | 3:21 | [11 empty] | Uplink and schedule L265 scripts | [5 empty] | Ground Command
1994-04-16 03:31 | 3:26 |  | 40 | 278.1 | 1666.1 | [6 empty] | N40D
1994-04-16 03:37 | 3:32 |  | 33.8 | 278.1 | 1815.9 | [5 empty] | PMK | LOS
1994-04-16 03:41 | 3:35 |  | 30 | 278.1 | 1909.5 | [6 empty] | N30D
1994-04-16 03:51 | 3:46 | [11 empty] | Load EEQ_03X.UMI into SEQT 22; Load EEQ_04X.UMI into SEQT 26; Load EEQ_05X.UMI into SEQT 25; Load EEQ_06X.UMI into SEQT 24; Load EEQ_07X.UMI into SEQT 23; Load EEQ_09X.UMI into SEQT 0 | [5 empty] | Ground Command Uplink tables required for orbit 244 data recovery procedure
1994-04-16 03:51 | 3:46 |  | 20 | 278.1 | 2160.1 | [6 empty] | N20D
1994-04-16 03:55 | 3:50 |  | 16.6 | 278.1 | 2244.6 | [6 empty] | INPM | [6 empty] | Enter penumbra
1994-04-16 03:57 | 3:52 |  | 15.5 | 278.1 | 2272.8 | [6 empty] | INUM | [6 empty] | Enter umbra
1994-04-16 04:04 | 3:59 |  | 10 | 278.1 | 2404.2 | [6 empty] | N10D
1994-04-16 04:18 | 4:12 |  | 0 | 278.1 | 2623.6 | [6 empty] | Equator - D
1994-04-16 04:33 | 4:28 |  | -10 | 278.1 | 2797.8 | [6 empty] | S10D
1994-04-16 04:35 | 4:30 |  | -11.5 | 278.1 | 2818.7 | [6 empty] | OUTUM | [6 empty] | Exit umbra
1994-04-16 04:37 | 4:32 |  | -12.5 | 278.1 | 2831.6 | [6 empty] | OUTPM | [6 empty] | Exit penumbra
1994-04-16 04:49 | 4:44 |  | -20 | 278 | 2907.3 | [6 empty] | S20D
1994-04-16 05:04 | 4:58 |  | -28.7 | 278 | 2939 | [6 empty] | Aposelene