## Sheet1
UTC TIME REFERENCE | Orbit Time (h:mm:ss) | Time Since Previous Event (sec) | Lat. (deg) | Long. (deg) | Altitude (km) | POMONKEY | GOLDSTONE | CANBERRA | MADRID | Sun Shadow | Site | Orbital Event | S/C Command Activities | UV/Vis | HiRes | NIR | LWIR | Laser | Comment
1994-04-16 05:04 | 0:00 |  | -28.7 | 278 | 2939 | [6 empty] | Aposelene | [6 empty] | Downlinking SSDR Segment 2 (orbit 264)
1994-04-16 05:06 | 0:02 |  | -30 | 278 | 2938.3 | [6 empty] | S30D
1994-04-16 05:20 | 0:16 | [11 empty] | Downlink SSDR Segment 3 | [5 empty] | Ground Command
1994-04-16 05:22 | 0:19 |  | -40 | 278 | 2886.8 | [6 empty] | S40D
1994-04-16 05:37 | 0:33 | [11 empty] | Use inertial pointing to rotate s/c about X axis | [5 empty] | Ground Command- rotate s/c to clear ST-B view (no matches)
Standard Prep1 Script
1994-04-16 05:38 | 0:34 | 0 | [10 empty] | NIR camera & cryocooler ON; Solar Arrays mode to AUTO
End Prep1 Script
1994-04-16 05:38 | 0:35 |  | -50 | 278 | 2759.6 | [6 empty] | S50D
1994-04-16 05:43 | 0:39 |  | -52.8 | 278.1 | 2711.8 | [5 empty] | GDS | LOS
1994-04-16 05:44 | 0:40 | [11 empty] | SSDR to IDLE - downlink complete | [5 empty] | Ground Command
1994-04-16 05:53 | 0:50 |  | -60 | 278.2 | 2572.1 | [6 empty] | S60D
Standard Prep2 Script
1994-04-16 06:03 | 0:59 | 0 | [10 empty] | Laser heater ON; Open sensor door if closed
End Prep2 Script
1994-04-16 06:07 | 1:03 |  | -70 | 278.7 | 2344.5 | [6 empty] | S70D
#VALUE!
1994-04-16 06:13 | 1:10 | 0 | [10 empty] | Msg "WARNING: 2kbps in 1 min.."
1994-04-16 06:14 | 1:10 | 25 | [10 empty] | LWIR camera and cryocooler ON
1994-04-16 06:14 | 1:11 | 35 | [10 empty] | SSDR to IDLE; Switch to 2 kbps bypass mode
1994-04-16 06:15 | 1:12 | 60 | [10 empty] | Switch to omni antennas
1994-04-16 06:16 | 1:13 | 60 | [10 empty] | Select ST-B; Set SA step rate to HI; Slew s/c sensors to Crux (ACSMode=StarPointing, Index=3) | [5 empty] | Slew to Crux
1994-04-16 06:19 | 1:15 |  | -80 | 280.2 | 2097 | [6 empty] | S80D
1994-04-16 06:22 | 1:19 | 360 | [10 empty] | Initialize filters (DHU SEQT 27); Record in SSDR Segment 4; Load Crux exposure table (LUNCRUX) | [5 empty] | Did not initialize because of problem with DHU Ver252 Start SSDR in Segment 4
1994-04-16 06:23 | 1:19 | 40 | [10 empty] | Perform NIR imaging (DHU SEQT 31) | [5 empty] | Dark field imaging
1994-04-16 06:23 | 1:20 | 15 | [10 empty] | #VALUE! | [5 empty] | Slew sensors to nadir at South Pole (inertial pointing)
1994-04-16 06:25 | 1:21 | 90 | [10 empty] | UV & HR cameras ON
#VALUE!
#VALUE!
1994-04-16 06:28 | 1:25 | 0 | [10 empty] | Initialize filters (DHU SEQT 28); Load exposure table LUNARZ85S; Load exposure table LUNARH85S | [5 empty] | Did not initialize because of problem with DHU Ver252
1994-04-16 06:29 | 1:25 | 30 | [10 empty] | Switch to lunar mapping mode (ACSMode=LunarMapping); Start Imaging (DHU SEQT 21) | [5 empty] | START MAPPING HiRes Filter 4 instead of 6
1994-04-16 06:29 | 1:26 | 30 | -89.4 | 7.6 | 1847.3 | [6 empty] | South Pole | Set SA step rate to LO
1994-04-16 06:30 | 1:27 |  | -88.8 | 67.8 | 1822.1 | [6 empty] | LDAWN
1994-04-16 06:38 | 1:35 | 550 | -80 | 93.6 | 1607.8 | [6 empty] | S80A | Load exposure table LUNARZ75S; Load exposure table LUNARH75S; Select DHU SEQT 20
1994-04-16 06:46 | 1:43 | 480 | -70 | 95.2 | 1385.8 | [6 empty] | S70A | Load exposure table LUNARZ65S; Load exposure table LUNARH65S; Select DHU SEQT 19
1994-04-16 06:49 | 1:46 | 168 | [10 empty] | #VALUE! | [5 empty] | Slew to South Pole for oblique viewing (inertial pointing)
1994-04-16 06:53 | 1:50 | 252 | -60 | 95.7 | 1186.5 | [6 empty] | S60A | Load exposure table LUNARZ55S; Load exposure table LUNARH55S; Select DHU SEQT 11
1994-04-16 06:54 | 1:50 | [11 empty] | Uplink GEQ_31.UMI and load into SEQT 31 | [5 empty] | Ground Command
1994-04-16 06:59 | 1:56 | 369 | -50 | 95.9 | 1011.7 | [6 empty] | S50A | Load exposure table LUNARZ45S; Select DHU SEQT 11 | [5 empty] | Stop HiRes imaging
1994-04-16 07:04 | 2:01 | 292 | [10 empty] | Laser Power ON
1994-04-16 07:05 | 2:01 | 36 | -40 | 96.1 | 861.7 | [6 empty] | S40A | Switch to lunar mapping mode (ACSMode=LunarMapping); Load exposure table LUNARZ35S; Select DHU SEQT 10 | [5 empty] | Resume nadir mapping
1994-04-16 07:06 | 2:02 | 60 | [10 empty] | Record in SSDR Segment 5 | [5 empty] | SSDR Segment 5
1994-04-16 07:09 | 2:06 | 208 | [10 empty] | Inertial pointing w/ quaternion table (ORB265_RECOV000); Select DHU SEQT 0 | [5 empty] | START OF ORBIT 244 DATA RECOVERY PROCEDURE SEQT EEQ_09X.UMI is loaded into SEQT 0
1994-04-16 07:10 | 2:06 |  | -30 | 96.2 | 735.7 | [6 empty] | S30A
1994-04-16 07:11 | 2:08 | 120 | [10 empty] | Select DHU SEQT 22 | [5 empty] | SEQT EEQ_03X.UMI is loaded into SEQT 22 Start laser ranging (oblique)
1994-04-16 07:13 | 2:09 | 80 | [10 empty] | Load QTable ORB265_RECOV001
1994-04-16 07:13 | 2:09 | 20 | [10 empty] | Select DHU SEQT 23 | [5 empty] | EEQ_07X.UMI is loaded into SEQT 23
1994-04-16 07:14 | 2:11 |  | -20 | 96.3 | 632.4 | [6 empty] | S20A
1994-04-16 07:15 | 2:11 | 100 | [10 empty] | Select DHU SEQT 24 | [5 empty] | EEQ_06X.UMI is loaded into SEQT 24
1994-04-16 07:16 | 2:12 | 80 | [10 empty] | Load QTable ORB265_RECOV002
1994-04-16 07:16 | 2:13 | 24 | [10 empty] | Select DHU SEQT 25 | [5 empty] | EEQ_05X.UMI is loaded into SEQT 25
1994-04-16 07:17 | 2:14 | 56 | [10 empty] | Select DHU SEQT 5 | [5 empty] | Start slew to 264 track
1994-04-16 07:18 | 2:15 |  | -10 | 96.3 | 550.4 | [6 empty] | S10A
1994-04-16 07:19 | 2:15 | 74 | [10 empty] | Select DHU SEQT 6
1994-04-16 07:19 | 2:16 | 46 | [10 empty] | Load exposure table LUNARZ25S; Load QTable ORB265_RECOV003
1994-04-16 07:21 | 2:17 | 96 | [10 empty] | Select DHU SEQT 7
1994-04-16 07:22 | 2:19 |  | 0 | 96.4 | 488.6 | [6 empty] | Equator - A
1994-04-16 07:23 | 2:19 | 104 | [10 empty] | Load QTable ORB265_RECOV004
1994-04-16 07:23 | 2:20 | 40 | [10 empty] | Select DHU SEQT 23 | [5 empty] | End slew, map 264
#VALUE!
#VALUE!
1994-04-16 07:25 | 2:22 | 0 | [10 empty] | Select DHU SEQT 24
1994-04-16 07:26 | 2:22 | 44 | [10 empty] | Load QTable ORB265_RECOV005
1994-04-16 07:26 | 2:22 |  | 10 | 96.5 | 445.8 | [6 empty] | N10A
1994-04-16 07:27 | 2:23 | 60 | [10 empty] | Select DHU SEQT 25
1994-04-16 07:29 | 2:26 | 140 | [10 empty] | Load exposure table LUNARZ15N; Load QTable ORB265_RECOV006
1994-04-16 07:30 | 2:26 |  | 20 | 96.5 | 421.3 | [6 empty] | N20A
1994-04-16 07:32 | 2:29 | 180 | [10 empty] | Select DHU SEQT 5 | [5 empty] | Start slew to 265 track
1994-04-16 07:33 | 2:29 | 20 | [10 empty] | Load QTable ORB265_RECOV007
1994-04-16 07:33 | 2:29 |  | 28.7 | 96.6 | 414.6 | [6 empty] | Periselene
1994-04-16 07:33 | 2:30 | 31 | 30 | 96.6 | 414.7 | [6 empty] | N30A | Load exposure table LUNARZ65N
1994-04-16 07:36 | 2:32 | 169 | [10 empty] | Load exposure table LUNARZ55N; Load QTable ORB265_RECOV008
1994-04-16 07:37 | 2:33 | 45 | 40 | 96.8 | 425.9 | [6 empty] | N40A | Load exposure table LUNARZ65N
1994-04-16 07:39 | 2:36 | 155 | [10 empty] | Load QTable ORB265_RECOV009 | [5 empty] | End slew, map 265
1994-04-16 07:40 | 2:36 | 30 | [10 empty] | Select DHU SEQT 25
1994-04-16 07:40 | 2:37 |  | 50 | 96.9 | 454.9 | [6 empty] | N50A
1994-04-16 07:43 | 2:39 | 170 | [10 empty] | Load QTable ORB265_RECOV010
1994-04-16 07:44 | 2:41 |  | 60 | 97.2 | 502.5 | [6 empty] | N60A
1994-04-16 07:45 | 2:41 | 136 | [10 empty] | Select DHU SEQT 24
1994-04-16 07:46 | 2:42 | 64 | [10 empty] | Load QTable ORB265_RECOV011
1994-04-16 07:46 | 2:43 | 22 | [10 empty] | Load exposure table LUNARZ75N; Load exposure table LUNARH75N; Select DHU SEQT 26 | [5 empty] | Resume HiRes imaging
1994-04-16 07:48 | 2:44 | 93 | [10 empty] | Switch to lunar mapping mode (ACSMode=LunarMapping); Select DHU SEQT 3 | [5 empty] | END ORBIT 264 RECOVERY PROCEDURES
1994-04-16 07:48 | 2:45 |  | 70 | 97.8 | 569.4 | [6 empty] | N70A
1994-04-16 07:49 | 2:45 | 60 | [10 empty] | Record in SSDR Segment 6 | [5 empty] | SSDR Segment 6
1994-04-16 07:52 | 2:49 | 203 | 80 | 99.4 | 656.8 | [6 empty] | N80A | Load exposure table LUNARZ85N; Load exposure table LUNARH85N; Select DHU SEQT 9 | [5 empty] | Stop laser ranging UV images Pole to Pole to help in orbit 131 recovery
1994-04-16 07:53 | 2:49 | 30 | [10 empty] | Laser power OFF
1994-04-16 07:23 | 2:20 | 30 | [10 empty] | Load EEQ_23.UMI into SEQT23; Load EEQ_32.UMI into SEQT25 | [5 empty] | Restore default SEQTs 23 & 25
#VALUE!
1994-04-16 07:57 | 2:53 |  | 89.4 | 186.7 | 765.7 | [6 empty] | North Pole
1994-04-16 07:57 | 2:54 |  | 88.8 | 246.9 | 778.1 | [6 empty] | LDUSK
#VALUE!
1994-04-16 07:59 | 2:55 | 0 | [10 empty] | Stop Imaging - select ST-B
1994-04-16 07:59 | 2:55 | 5 | [10 empty] | #VALUE! | [5 empty] | Slew sensors to Earth (inertial pointing) with waitwhileslew
1994-04-16 08:02 | 2:58 |  | 80 | 272.8 | 897.4 | [6 empty] | N80D
#VALUE! | #VALUE! | #VALUE! | [10 empty] | Load EARTH exposure table (EARTH_VIEW_ZAXIS)
1994-04-16 08:03 | 2:59 | 15 | [10 empty] | Select DHU SEQT 23 | [5 empty] | Earth imaging w/color HiRes
#VALUE! | #VALUE! | 15 | [10 empty] | Stop imaging - select ST-B
#VALUE! | #VALUE! | 5 | [10 empty] | Slew s/c sensors to Vega (VEGAGNC12) | [5 empty] | Slew to Vega (inertial pointing)
#VALUE! | #VALUE! | 30 | [10 empty] | Park opaque filter on HiRes (DHU SEQT 27) | [5 empty] | Did not park because of problem with DHU Ver252
#VALUE! | #VALUE! | 15 | [10 empty] | Select ST-B; Activate waitwhileslew for 310 sec
#VALUE! | #VALUE! | #VALUE! | [10 empty] | Set SA mode to MANUAL; Load Vega exposure tables (LUNVEGA)
1994-04-16 08:06 | 3:03 | 60 | [10 empty] | Perform LWIR imaging (DHU SEQT 25) | [5 empty] | Start calibration imaging
#VALUE! | #VALUE! | 12 | [10 empty] | Perform NIR imaging (DHU SEQT 31)
#VALUE! | #VALUE! | 6 | [10 empty] | Load exposure table LUNIRDKS1
#VALUE! | #VALUE! | 6 | [10 empty] | Load exposure table LUNIRDKS2
#VALUE! | #VALUE! | 6 | [10 empty] | Perform UV0 imaging (DHU SEQT 29)
#VALUE! | #VALUE! | 12 | [10 empty] | Perform HiRes imaging (DHU SEQT 30)
#VALUE! | #VALUE! | 30 | [10 empty] | Stop imaging - select ST-B; Set SA mode to AUTO; UV & HR cameras OFF; IR cameras & cryocoolers OFF; Slew s/c HGA to Earth (ACSMode=EarthPointing, Center); Activate waitwhileslew for 360 sec | [5 empty] | Slew HGA to Earth with active waitwhileslew
1994-04-16 08:08 | 3:04 |  | 70 | 274.4 | 1053.8 | [6 empty] | N70D
#VALUE! | #VALUE! | 360 | [10 empty] | Switch to HGA | [5 empty] | READY FOR DATA DUMP - Time approximate
#VALUE!
1994-04-16 08:14 | 3:10 |  | 60 | 274.9 | 1234.9 | [6 empty] | N60D
1994-04-16 08:16 | 3:12 | [11 empty] | Switch to DHU mode @ 128 kbps | [5 empty] | Ground Command
1994-04-16 08:20 | 3:16 | [11 empty] | Downlink SSDR Segment 4 | [5 empty] | Ground Command
1994-04-16 08:21 | 3:17 | [11 empty] | Uplink and schedule L266 scripts | [5 empty] | Ground Command
1994-04-16 08:21 | 3:18 |  | 50 | 275.2 | 1440.2 | [6 empty] | N50D
1994-04-16 08:28 | 3:24 | [11 empty] | Uplink GEQ_03.UMI and load into SEQT 3 | [5 empty] | Ground Command
1994-04-16 08:29 | 3:26 |  | 40 | 275.3 | 1667.4 | [6 empty] | N40D
1994-04-16 08:39 | 3:35 |  | 30 | 275.4 | 1910.9 | [6 empty] | N30D
1994-04-16 08:41 | 3:37 | [11 empty] | Downlink SSDR Segment 5 | [5 empty] | Ground Command
1994-04-16 08:50 | 3:46 |  | 20 | 275.4 | 2161.6 | [6 empty] | N20D
1994-04-16 08:54 | 3:51 |  | 16.3 | 275.4 | 2254.3 | [6 empty] | INPM | [6 empty] | Enter penumbra
1994-04-16 08:56 | 3:52 |  | 15.1 | 275.4 | 2283 | [6 empty] | INUM | [6 empty] | Enter umbra
1994-04-16 09:02 | 3:59 |  | 10 | 275.4 | 2405.6 | [6 empty] | N10D
1994-04-16 09:16 | 4:13 |  | 0 | 275.4 | 2624.9 | [6 empty] | Equator - D
1994-04-16 09:31 | 4:28 |  | -10 | 275.3 | 2798.8 | [6 empty] | S10D
1994-04-16 09:33 | 4:30 |  | -11.1 | 275.3 | 2814.9 | [6 empty] | OUTUM | [6 empty] | Exit umbra
1994-04-16 09:35 | 4:31 |  | -12.2 | 275.3 | 2828.4 | [6 empty] | OUTPM | [6 empty] | Exit penumbra
1994-04-16 09:43 | 4:39 |  | -17.1 | 275.3 | 2883.3 | [5 empty] | MAD | AOS
1994-04-16 09:48 | 4:44 |  | -20 | 275.3 | 2907.8 | [6 empty] | S20D
1994-04-16 10:02 | 4:58 |  | -28.7 | 275.3 | 2939.1 | [6 empty] | Aposelene