## Sheet1
UTC TIME REFERENCE | Orbit Time (h:mm:ss) | Time Since Previous Event (sec) | Lat. (deg) | Long. (deg) | Altitude (km) | POMONKEY | GOLDSTONE | CANBERRA | MADRID | Sun Shadow | Site | Orbital Event | S/C Command Activities | UV/Vis | HiRes | NIR | LWIR | Laser | Comment
1994-04-19 22:35 | 0:00 |  | -27.9 | 228.8 | 2940.6 | [6 empty] | Aposelene | [6 empty] | Downlinking SSDR Segment 2 (orbit 282)
1994-04-19 22:39 | 0:04 |  | -30 | 228.8 | 2938.7 | [6 empty] | S30D
1994-04-19 22:55 | 0:20 |  | -40 | 228.7 | 2879.9 | [6 empty] | S40D
1994-04-19 23:01 | 0:26 | [11 empty] | Downlink SSDR Segment 3 | [5 empty] | Ground Command
Standard Prep1 Script
1994-04-19 23:10 | 0:35 | 0 | [10 empty] | NIR camera & cryocooler ON; SA mode to AUTO
End Prep1 Script
1994-04-19 23:11 | 0:36 |  | -50 | 228.7 | 2746.2 | [6 empty] | S50D
1994-04-19 23:26 | 0:51 |  | -60 | 228.8 | 2554 | [6 empty] | S60D
1994-04-19 23:29 | 0:54 | [11 empty] | SSDR to IDLE - downlink complete | [5 empty] | Ground Command
Standard Prep2 Script
1994-04-19 23:35 | 1:00 | 0 | [10 empty] | Laser heater ON; Open sensor door if closed
End Prep2 Script
1994-04-19 23:39 | 1:04 |  | -70 | 229.1 | 2323.5 | [6 empty] | S70D
#VALUE!
1994-04-19 23:46 | 1:11 | 0 | [10 empty] | Msg "WARNING: 2kbps in 1 min.."
1994-04-19 23:46 | 1:11 | 25 | [10 empty] | LWIR camera and cryocooler ON
1994-04-19 23:47 | 1:12 | 35 | [10 empty] | SSDR to IDLE; Switch to 2 kbps bypass mode
1994-04-19 23:48 | 1:13 | 60 | [10 empty] | Switch to omni antennas
1994-04-19 23:49 | 1:14 | 60 | [10 empty] | Select ST-B; Set SA step rate to HI; Slew s/c sensors to Crux (ACSMode=StarPointing, Index=3) | [5 empty] | Slew to Crux
1994-04-19 23:51 | 1:16 |  | -80 | 230 | 2074.8 | [6 empty] | S80D
1994-04-19 23:55 | 1:20 | 360 | [10 empty] | Initialize filters (DHU SEQT 27); Record in SSDR Segment 4; Load Crux exposure table (LUNCRUX) | [5 empty] | Start SSDR in Segment 4
1994-04-19 23:55 | 1:20 | 40 | [10 empty] | Perform NIR imaging (DHU SEQT 31) | [5 empty] | Dark field imaging
1994-04-19 23:56 | 1:20 | 15 | [10 empty] | #VALUE! | [5 empty] | Slew sensors to nadir at South Pole (inertial pointing)
1994-04-19 23:57 | 1:22 | 90 | [10 empty] | UV & HR cameras ON
#VALUE!
#VALUE!
1994-04-20 00:01 | 1:25 | 0 | [10 empty] | Initialize filters (DHU SEQT 28); Load exposure table LUNARZ85S; Load exposure table LUNARH85S
1994-04-20 00:01 | 1:26 | 30 | [10 empty] | Switch to lunar mapping mode (ACSMode=LunarMapping); Start Imaging (DHU SEQT 21) | [5 empty] | START MAPPING
1994-04-20 00:02 | 1:26 | 30 | -89.6 | 316.9 | 1825.2 | [6 empty] | South Pole | Set SA step rate to LO
1994-04-20 00:02 | 1:27 |  | -89 | 24.9 | 1803.4 | [6 empty] | LDAWN
1994-04-20 00:11 | 1:36 | 544 | -80 | 45.6 | 1586.3 | [6 empty] | S80A | Load exposure table LUNARZ75S; Load exposure table LUNARH75S; Select DHU SEQT 20
1994-04-20 00:18 | 1:43 | 474 | -70 | 46.6 | 1365.9 | [6 empty] | S70A | Load KEQ_19U.UMI into SEQT 19; Load exposure table LUNARZ65S; Load exposure table LUNARH65S; Select DHU SEQT 19 | [5 empty] | UV and IR uncompressed
1994-04-20 00:21 | 1:46 | 165.6 | [10 empty] | #VALUE! | [5 empty] | Slew to South Pole for oblique viewing Resume compression
1994-04-20 00:25 | 1:50 | 248.4 | -60 | 47 | 1168.6 | [6 empty] | S60A | Load exposure table LUNARZ55S; Load exposure table LUNARH55S; Select DHU SEQT 12
1994-04-20 00:26 | 1:51 | 60 | [10 empty] | Record in SSDR Segment 5 | [5 empty] | SSDR Segment 5
1994-04-20 00:31 | 1:56 | 305 | -50 | 47.1 | 995.9 | [6 empty] | S50A | Load KEQ_11C.UMI into SEQT 11; Load exposure table LUNARZ45S; Load exposure table LUNARH45S; Select DHU SEQT 11 | [5 empty] | HiRes Multipectral (Color) 50s to 40s
1994-04-20 00:36 | 2:01 | 284 | [10 empty] | Laser Power ON
1994-04-20 00:37 | 2:02 | 41 | -40 | 47.2 | 848 | [6 empty] | S40A | Load KEQ_11.UMI into SEQT 11; Switch to lunar mapping mode (ACSMode=LunarMapping); Load exposure table LUNARZ35S; Select DHU SEQT 10 | [5 empty] | Restore original SEQT 11 Resume nadir mapping Stop HiRes imaging
1994-04-20 00:42 | 2:07 | 292 | -30 | 47.2 | 724 | [6 empty] | S30A | Load exposure table LUNARZ25S; Select DHU SEQT 9
1994-04-20 00:46 | 2:11 | 267 | -20 | 47.3 | 622.5 | [6 empty] | S20A | Load exposure table LUNARZ15S; Select DHU SEQT 8 | [5 empty] | Start laser ranging
1994-04-20 00:50 | 2:15 | 246 | -10 | 47.3 | 542.4 | [6 empty] | S10A | Load exposure table LUNARZ05S; Select DHU SEQT 7
1994-04-20 00:54 | 2:19 | 233 | 0 | 47.3 | 482.2 | [6 empty] | Equator - A | Load exposure table LUNARZ05N; Select DHU SEQT 6
1994-04-20 00:58 | 2:23 | 222 | 10 | 47.4 | 441.1 | [6 empty] | N10A | Load exposure table LUNARZ15N; Select DHU SEQT 5
1994-04-20 01:01 | 2:26 | 215 | 20 | 47.4 | 418.2 | [6 empty] | N20A | Load exposure table LUNARZ25N
1994-04-20 01:04 | 2:29 |  | 27.8 | 47.4 | 412.8 | [6 empty] | Periselene
1994-04-20 01:05 | 2:30 | 213 | 30 | 47.5 | 413.2 | [6 empty] | N30A | Load exposure table LUNARZ35N
1994-04-20 01:09 | 2:34 | 213 | 40 | 47.5 | 425.9 | [6 empty] | N40A | Load exposure table LUNARZ45N
1994-04-20 01:12 | 2:37 | 218 | 50 | 47.6 | 456.5 | [6 empty] | N50A | Load exposure table LUNARZ55N; Load exposure table LUNARH55N; Select DHU SEQT 6 | [5 empty] | Resume HiRes imaging
1994-04-20 01:16 | 2:41 | 226 | 60 | 47.8 | 505.8 | [6 empty] | N60A | Load exposure table LUNARZ65N; Load exposure table LUNARH65N; Select DHU SEQT 4
1994-04-20 01:17 | 2:42 | 60 | [10 empty] | Record in SSDR Segment 6 | [5 empty] | SSDR Segment 6
1994-04-20 01:20 | 2:45 | 178 | 70 | 48.1 | 574.4 | [6 empty] | N70A | Load exposure table LUNARZ75N; Load exposure table LUNARH75N; Select DHU SEQT 17
1994-04-20 01:22 | 2:47 |  | 74.6 | 48.5 | 612.7 | [5 empty] | MAD | LOS
1994-04-20 01:24 | 2:49 | 255 | 80 | 49.1 | 663.6 | [6 empty] | N80A | Load exposure table LUNARZ85N; Load exposure table LUNARH85N; Select DHU SEQT 16 | [5 empty] | Stop laser imaging
1994-04-20 01:25 | 2:50 | 30 | [10 empty] | Laser power OFF
1994-04-20 01:25 | 2:50 | 30 | [10 empty] | Load KEQ_19.UMI into SEQT 19 | [5 empty] | Restore original SEQT 19
#VALUE!
1994-04-20 01:29 | 2:54 |  | 89.6 | 136.2 | 774.5 | [6 empty] | North Pole
1994-04-20 01:29 | 2:54 |  | 89 | 204.4 | 785.4 | [6 empty] | LDUSK
#VALUE!
1994-04-20 01:31 | 2:56 | 0 | [10 empty] | Stop Imaging - select ST-B
1994-04-20 01:31 | 2:56 | 5 | [10 empty] | #VALUE! | [5 empty] | Slew sensors to Earth (inertial pointing) with waitwhileslew
1994-04-20 01:34 | 2:59 |  | 80 | 224.9 | 908.6 | [6 empty] | N80D
#VALUE! | #VALUE! | #VALUE! | [10 empty] | Load EARTH exposure table (EARTH_VIEW_ZAXIS)
1994-04-20 01:35 | 3:00 | 15 | [10 empty] | Select DHU SEQT 23 | [5 empty] | Earth imaging w/color HiRes
#VALUE! | #VALUE! | 15 | [10 empty] | Stop imaging - select ST-B
#VALUE! | #VALUE! | 5 | [10 empty] | Slew s/c sensors to Vega (VEGAGNC12) | [5 empty] | Slew to Vega (inertial pointing)
#VALUE! | #VALUE! | 30 | [10 empty] | Park opaque filter on HiRes (DHU SEQT 27)
#VALUE! | #VALUE! | 15 | [10 empty] | Select ST-B; Activate waitwhileslew for 320 sec
#VALUE! | #VALUE! | #VALUE! | [10 empty] | Set SA mode to MANUAL; Load Vega exposure tables (LUNVEGA)
1994-04-20 01:39 | 3:03 | 60 | [10 empty] | Perform LWIR imaging (DHU SEQT 25) | [5 empty] | Start calibration imaging
#VALUE! | #VALUE! | 12 | [10 empty] | Perform NIR imaging (DHU SEQT 31)
#VALUE! | #VALUE! | 6 | [10 empty] | Load exposure table LUNIRDKS1
#VALUE! | #VALUE! | 6 | [10 empty] | Load exposure table LUNIRDKS2
#VALUE! | #VALUE! | 6 | [10 empty] | Perform UV0 imaging (DHU SEQT 29)
#VALUE! | #VALUE! | 12 | [10 empty] | Perform HiRes imaging (DHU SEQT 30)
1994-04-20 01:40 | 3:05 |  | 70 | 225.9 | 1067.2 | [6 empty] | N70D
#VALUE! | #VALUE! | 30 | [10 empty] | Stop imaging - select ST-B; Set SA mode to AUTO; UV & HR cameras OFF; IR cameras & cryocoolers OFF; Slew s/c HGA to Earth (ACSMode=EarthPointing, Center); Activate waitwhileslew for 360 sec | [5 empty] | Slew HGA to Earth with active waitwhileslew
1994-04-20 01:42 | 3:07 | #VALUE! | [10 empty] | Switch to HGA | [5 empty] | READY FOR DATA DUMP - Time approximate
#VALUE!
1994-04-20 01:43 | 3:08 | [11 empty] | Switch to DHU mode @ 128 kbps | [5 empty] | Ground Command
1994-04-20 01:44 | 3:09 | [11 empty] | Downlink SSDR Segment 4 | [5 empty] | Ground Command
1994-04-20 01:46 | 3:11 |  | 60 | 226.2 | 1250.6 | [6 empty] | N60D
1994-04-20 01:53 | 3:18 |  | 50 | 226.4 | 1458.2 | [6 empty] | N50D
1994-04-20 01:58 | 3:23 | [11 empty] | Downlink SSDR Segment 5 | [5 empty] | Ground Command
1994-04-20 02:02 | 3:27 |  | 40 | 226.4 | 1687.3 | [6 empty] | N40D
1994-04-20 02:07 | 3:32 | [11 empty] | SSDR to IDLE - playback paused | [5 empty] | Ground Command - reset comm
1994-04-20 02:11 | 3:36 |  | 30 | 226.4 | 1932.2 | [6 empty] | N30D
1994-04-20 02:22 | 3:47 |  | 20 | 226.4 | 2183.3 | [6 empty] | N20D
1994-04-20 02:27 | 3:52 | [11 empty] | Resume downlink SSDR Segment 5 | [5 empty] | Ground Command
1994-04-20 02:29 | 3:54 | [11 empty] | Uplink and schedule L284 scripts | [5 empty] | Ground Command
1994-04-20 02:35 | 4:00 |  | 10 | 226.4 | 2426.4 | [6 empty] | N10D
1994-04-20 02:40 | 4:05 |  | 6.4 | 226.3 | 2508.2 | [6 empty] | INPM | [6 empty] | Enter penumbra
1994-04-20 02:49 | 4:14 |  | 0 | 226.3 | 2643 | [6 empty] | Equator - D
1994-04-20 02:52 | 4:17 |  | -2.1 | 226.3 | 2682.7 | [6 empty] | OUTPM | [6 empty] | Exit penumbra
1994-04-20 03:04 | 4:29 |  | -10 | 226.2 | 2812.4 | [6 empty] | S10D
1994-04-20 03:20 | 4:45 |  | -20 | 226.1 | 2915.4 | [6 empty] | S20D
1994-04-20 03:30 | 4:55 | [11 empty] | Downlink SSDR Segment 6 | [5 empty] | Ground Command
1994-04-20 03:33 | 4:58 |  | -27.8 | 226.1 | 2940.9 | [6 empty] | Aposelene