## Sheet1
UTC TIME REFERENCE | Orbit Time (h:mm:ss) | Time Since Previous Event (sec) | Lat. (deg) | Long. (deg) | Altitude (km) | POMONKEY | GOLDSTONE | CANBERRA | MADRID | Sun Shadow | Site | Orbital Event | S/C Command Activities | UV/Vis | HiRes | NIR | LWIR | Laser | Comment
1994-04-20 03:33 | 0:00 |  | -27.8 | 226.1 | 2940.9 | [6 empty] | Aposelene | [6 empty] | Downlinking SSDR Segment 6 (orbit 283)
1994-04-20 03:37 | 0:04 |  | -30 | 226.1 | 2939 | [6 empty] | S30D
1994-04-20 03:51 | 0:18 | [11 empty] | SSDR to IDLE - downlink complete | [5 empty] | Ground Command
1994-04-20 03:54 | 0:20 |  | -40 | 226 | 2880 | [6 empty] | S40D
1994-04-20 04:00 | 0:27 | [11 empty] | Uplink and load KEQ_12.UMI into SEQT 12 | [5 empty] | Ground Command
Standard Prep1 Script
1994-04-20 04:08 | 0:35 | 0 | [10 empty] | NIR camera & cryocooler ON; SA mode to AUTO
End Prep1 Script
1994-04-20 04:07 | 0:34 | [11 empty] | Update State Vector (GNC53_20APR0400) | [5 empty] | Ground command
1994-04-20 04:10 | 0:36 |  | -50 | 226 | 2746.2 | [6 empty] | S50D
1994-04-20 04:24 | 0:51 |  | -60 | 226 | 2553.8 | [6 empty] | S60D
Standard Prep2 Script
1994-04-20 04:33 | 0:59 | 0 | [10 empty] | Laser heater ON; Open sensor door if closed
End Prep2 Script
1994-04-20 04:34 | 1:00 |  | -66.8 | 226.1 | 2400.2 | [5 empty] | CAN | AOS
1994-04-20 04:38 | 1:04 |  | -70 | 226.2 | 2323.2 | [6 empty] | S70D
#VALUE!
1994-04-20 04:44 | 1:10 | 0 | [10 empty] | Msg "WARNING: Omni/2k in 1 min.."
1994-04-20 04:44 | 1:10 | 25 | [10 empty] | LWIR camera and cryocooler ON
1994-04-20 04:45 | 1:11 | 35 | [10 empty] | SSDR to IDLE; Switch to 2 kbps bypass mode
1994-04-20 04:46 | 1:12 | 60 | [10 empty] | Switch to omni antennas
1994-04-20 04:47 | 1:13 | 60 | [10 empty] | Select ST-B; Set SA step rate to HI; Slew s/c sensors to Crux (ACSMode=StarPointing, Index=3) | [5 empty] | Slew to Crux
1994-04-20 04:50 | 1:16 |  | -80 | 227.1 | 2074.4 | [6 empty] | S80D
1994-04-20 04:53 | 1:19 | 360 | [10 empty] | Initialize filters (DHU SEQT 27); Record in SSDR Segment 1; Load Crux exposure table (LUNCRUX) | [5 empty] | Start SSDR in Segment 1
1994-04-20 04:53 | 1:20 | 40 | [10 empty] | Perform NIR imaging (DHU SEQT 31) | [5 empty] | Dark field imaging
1994-04-20 04:53 | 1:20 | 15 | [10 empty] | #VALUE! | [5 empty] | Slew sensors to nadir (inertial pointing)
1994-04-20 04:55 | 1:22 | 120 | [10 empty] | UV & HR cameras ON; Activate waitwhileslew for 300 sec
1994-04-20 04:59 | 1:25 | 181 | [10 empty] | Msg "Complete: L284_Prep3"
#VALUE!
#VALUE!
1994-04-20 04:59 | 1:26 | 0 | [10 empty] | Initialize filters (DHU SEQT 28); Load exposure table LUNARZ85S; Load exposure table LUNNIR85S; Load exposure table LUNARH85S
1994-04-20 04:59 | 1:26 | 30 | [10 empty] | Switch to lunar mapping mode (ACSMode=LunarMapping); Start Imaging (DHU SEQT 15) | [5 empty] | START MAPPING
1994-04-20 05:00 | 1:26 | 30 | -89.7 | 315.1 | 1824.6 | [6 empty] | South Pole | Set SA step rate to LO
1994-04-20 05:01 | 1:27 |  | -89.1 | 23.5 | 1803.3 | [6 empty] | LDAWN
1994-04-20 05:09 | 1:36 | 544 | -80 | 43.1 | 1585.7 | [6 empty] | S80A | Load exposure table LUNARZ75S; Load exposure table LUNNIR75S; Load exposure table LUNARH75S; Select DHU SEQT 14
1994-04-20 05:17 | 1:43 | 474 | -70 | 44 | 1365.3 | [6 empty] | S70A | Load exposure table LUNARZ65S; Load exposure table LUNARH65S; Select DHU SEQT 19
1994-04-20 05:24 | 1:50 | 414 | -60 | 44.3 | 1168 | [6 empty] | S60A | Load exposure table LUNARZ55S; Select DHU SEQT 12 | [5 empty] | Stop HiRes imaging
1994-04-20 05:25 | 1:51 | 60 | [10 empty] | Record in SSDR Segment 2 | [5 empty] | SSDR Segment 2
1994-04-20 05:30 | 1:56 | 305 | -50 | 44.4 | 995.4 | [6 empty] | S50A | Load exposure table LUNARZ45S; Select DHU SEQT 11
1994-04-20 05:35 | 2:01 | 283 | [10 empty] | Laser Power ON
1994-04-20 05:35 | 2:02 | 41 | -40 | 44.5 | 847.5 | [6 empty] | S40A | Load KEQ_10C.UMI into SEQT 10; Load exposure table LUNARZ35S; Load exposure table LUNARH35S; Select DHU SEQT 10 | [5 empty] | HiRes Color Burst 40s to 30S
1994-04-20 05:40 | 2:07 | 292 | -30 | 44.5 | 723.5 | [6 empty] | S30A | Load KEQ_10.UMI into SEQT 10; Load exposure table LUNARZ25S; Select DHU SEQT 9 | [5 empty] | Restore original SEQT 10
1994-04-20 05:45 | 2:11 | 267 | -20 | 44.6 | 622.1 | [6 empty] | S20A | Load KEQ_08U.UMI into SEQT 8; Load exposure table LUNARZ15S; Select DHU SEQT 8 | [5 empty] | Start laser ranging UV and IR uncompressed
1994-04-20 05:49 | 2:15 | 247 | -10 | 44.6 | 541.9 | [6 empty] | S10A | Load exposure table LUNARZ05S; Select DHU SEQT 7 | [5 empty] | Resume compression
1994-04-20 05:53 | 2:19 | 232 | 0 | 44.6 | 481.8 | [6 empty] | Equator - A | Load exposure table LUNARZ05N; Select DHU SEQT 6
1994-04-20 05:56 | 2:23 | 222 | 10 | 44.6 | 440.7 | [6 empty] | N10A | Load exposure table LUNARZ15N; Select DHU SEQT 5
1994-04-20 06:00 | 2:26 | 215 | 20 | 44.7 | 417.9 | [6 empty] | N20A | Load exposure table LUNARZ25N
1994-04-20 06:03 | 2:29 |  | 27.8 | 44.7 | 412.4 | [6 empty] | Periselene
1994-04-20 06:03 | 2:30 | 213 | 30 | 44.7 | 412.9 | [6 empty] | N30A | Load exposure table LUNARZ35N
1994-04-20 06:07 | 2:34 | 213 | 40 | 44.8 | 425.6 | [6 empty] | N40A | Load exposure table LUNARZ45N
1994-04-20 06:11 | 2:37 | 218 | 50 | 44.8 | 456.3 | [6 empty] | N50A | Load exposure table LUNARZ55N; Load exposure table LUNNIR55N; Select DHU SEQT 6
1994-04-20 06:14 | 2:41 | 226 | 60 | 45 | 505.5 | [6 empty] | N60A | Load exposure table LUNARZ65N; Load exposure table LUNNIR65N; Load exposure table LUNARH65N; Select DHU SEQT 4 | [5 empty] | Resume HiRes imaging
1994-04-20 06:15 | 2:42 | 60 | [10 empty] | Record in SSDR Segment 3 | [5 empty] | SSDR Segment 3
1994-04-20 06:18 | 2:45 | 178 | 70 | 45.3 | 574.2 | [6 empty] | N70A | Load exposure table LUNARZ75N; Load exposure table LUNNIR75N; Load exposure table LUNARH75N; Select DHU SEQT 3
1994-04-20 06:23 | 2:49 | 254 | 80 | 46.2 | 663.4 | [6 empty] | N80A | Load exposure table LUNARZ85N; Load exposure table LUNNIR85N; Load exposure table LUNARH85N; Select DHU SEQT 9 | [5 empty] | Stop laser ranging
1994-04-20 06:23 | 2:50 | 30 | [10 empty] | Laser power OFF
1994-04-20 06:24 | 2:50 | 30 | [10 empty] | Load KEQ_08.UMI into SEQT 8 | [5 empty] | Restore original SEQT 8
#VALUE!
1994-04-20 06:24 | 2:51 |  | 83.3 | 47.2 | 697 | [5 empty] | PMK | LOS
1994-04-20 06:27 | 2:54 |  | 89.7 | 133.6 | 774.4 | [6 empty] | North Pole
1994-04-20 06:28 | 2:54 |  | 89.1 | 203.1 | 785 | [6 empty] | LDUSK
#VALUE!
1994-04-20 06:29 | 2:56 | 0 | [10 empty] | Stop Imaging - select ST-B
1994-04-20 06:29 | 2:56 | 5 | [10 empty] | #VALUE! | [5 empty] | Slew sensors to Earth (inertial pointing) with waitwhileslew
1994-04-20 06:32 | 2:59 |  | 80 | 222.4 | 908.6 | [6 empty] | N80D
#VALUE! | #VALUE! | #VALUE! | [10 empty] | Load EARTH exposure table (EARTH_VIEW_ZAXIS)
1994-04-20 06:33 | 2:59 | 15 | [10 empty] | Select DHU SEQT 23 | [5 empty] | Earth imaging w/color HiRes
#VALUE! | #VALUE! | 15 | [10 empty] | Stop imaging - select ST-B
#VALUE! | #VALUE! | 5 | [10 empty] | Slew s/c sensors to Vega (VEGAGNC12) | [5 empty] | Slew to Vega (inertial pointing)
#VALUE! | #VALUE! | 30 | [10 empty] | Park opaque filter on HiRes (DHU SEQT 27)
#VALUE! | #VALUE! | 15 | [10 empty] | Select ST-B; Activate waitwhileslew for 310 sec
#VALUE! | #VALUE! | #VALUE! | [10 empty] | Set SA mode to MANUAL; Load Vega exposure tables (LUNVEGA)
1994-04-20 06:37 | 3:03 | 60 | [10 empty] | Perform LWIR imaging (DHU SEQT 25) | [5 empty] | Start calibration imaging
#VALUE! | #VALUE! | 12 | [10 empty] | Perform NIR imaging (DHU SEQT 31)
#VALUE! | #VALUE! | 6 | [10 empty] | Load exposure table LUNIRDKS1
#VALUE! | #VALUE! | 6 | [10 empty] | Load exposure table LUNIRDKS2
#VALUE! | #VALUE! | 6 | [10 empty] | Perform UV0 imaging (DHU SEQT 29)
#VALUE! | #VALUE! | 12 | [10 empty] | Perform HiRes imaging (DHU SEQT 30)
1994-04-20 06:38 | 3:05 |  | 70 | 223.3 | 1067.2 | [6 empty] | N70D
#VALUE! | #VALUE! | 30 | [10 empty] | Set SA mode to AUTO; Stop imaging - select ST-B; UV & HR cameras OFF; IR cameras & cryocoolers OFF; Slew s/c HGA to Earth (ACSMode=EarthPointing, Center); Activate waitwhileslew for 360 sec | [5 empty] | Slew HGA to Earth with active waitwhileslew
1994-04-20 06:41 | 3:08 | #VALUE! | [10 empty] | Switch to HGA | [5 empty] | READY FOR DATA DUMP - Time approximate
#VALUE!
1994-04-20 06:42 | 3:09 | [11 empty] | Switch to DHU mode @ 128 kbps | [5 empty] | Ground Command
1994-04-20 06:44 | 3:11 |  | 60 | 223.6 | 1250.7 | [6 empty] | N60D
1994-04-20 06:46 | 3:13 | [11 empty] | Downlink SSDR Segment 1 | [5 empty] | Ground Command
1994-04-20 06:52 | 3:18 |  | 50 | 223.7 | 1458.3 | [6 empty] | N50D
1994-04-20 06:56 | 3:23 | [11 empty] | Downlink SSDR Segment 2 | [5 empty] | Ground Command
1994-04-20 06:59 | 3:26 | [11 empty] | Uplink and schedule L285 scripts | [5 empty] | Ground Command
1994-04-20 07:00 | 3:27 |  | 40 | 223.7 | 1687.5 | [6 empty] | N40D
1994-04-20 07:10 | 3:36 |  | 30 | 223.7 | 1932.5 | [6 empty] | N30D
1994-04-20 07:21 | 3:47 |  | 20 | 223.7 | 2183.7 | [6 empty] | N20D
1994-04-20 07:27 | 3:54 | [11 empty] | Ranging A ON | [5 empty] | Ground Command
1994-04-20 07:33 | 4:00 |  | 10 | 223.6 | 2426.8 | [6 empty] | N10D
1994-04-20 07:40 | 4:07 |  | 4.8 | 223.6 | 2543.4 | [6 empty] | INPM | [6 empty] | Enter penumbra
1994-04-20 07:47 | 4:14 |  | 0 | 223.6 | 2643.5 | [6 empty] | Equator - D
1994-04-20 07:48 | 4:14 |  | -0.5 | 223.6 | 2652.3 | [6 empty] | OUTPM | [6 empty] | Exit penumbra
1994-04-20 08:03 | 4:29 |  | -10 | 223.5 | 2812.8 | [6 empty] | S10D
1994-04-20 08:19 | 4:45 |  | -20 | 223.4 | 2915.8 | [6 empty] | S20D
1994-04-20 08:23 | 4:50 | [11 empty] | Downlink SSDR Segment 3 | [5 empty] | Ground Command
1994-04-20 08:32 | 4:58 |  | -27.8 | 223.3 | 2941.3 | [6 empty] | Aposelene