## Sheet1
UTC TIME REFERENCE | Orbit Time (h:mm:ss) | Time Since Previous Event (sec) | Lat. (deg) | Long. (deg) | Altitude (km) | POMONKEY | GOLDSTONE | CANBERRA | MADRID | Sun Shadow | Site | Orbital Event | S/C Command Activities | UV/Vis | HiRes | NIR | LWIR | Laser | Comment
1994-04-22 05:18 | 0:00 |  | -28.1 | 198.7 | 2947.6 | [6 empty] | Aposelene | [6 empty] | Downlinking SSDR Segment 6 (orbit 293)
1994-04-22 05:22 | 0:03 |  | -30 | 198.6 | 2946 | [6 empty] | S30D
1994-04-22 05:23 | 0:05 | [11 empty] | SSDR to IDLE - downlink complete | [5 empty] | Ground Command
1994-04-22 05:38 | 0:20 |  | -40 | 198.5 | 2888.5 | [6 empty] | S40D
1994-04-22 05:44 | 0:26 |  | -43.7 | 198.4 | 2847.3 | [5 empty] | CAN | AOS
Standard Prep1 Script
1994-04-22 05:53 | 0:35 | 0 | [10 empty] | NIR camera & cryocooler ON; SA mode to AUTO
End Prep1 Script
1994-04-22 05:54 | 0:36 |  | -50 | 198.3 | 2755.1 | [6 empty] | S50D
1994-04-22 06:09 | 0:51 |  | -60 | 198.2 | 2562.3 | [6 empty] | S60D
Standard Prep2 Script
1994-04-22 06:17 | 0:59 | 0 | [10 empty] | Laser heater ON; Open sensor door if closed
End Prep2 Script
1994-04-22 06:22 | 1:04 |  | -70 | 198.1 | 2330.6 | [6 empty] | S70D
#VALUE!
1994-04-22 06:28 | 1:10 | 0 | [10 empty] | Msg "WARNING: Omni/2k in 1 min.."
1994-04-22 06:29 | 1:10 | 25 | [10 empty] | LWIR camera and cryocooler ON
1994-04-22 06:29 | 1:11 | 35 | [10 empty] | SSDR to IDLE; Switch to 2 kbps bypass mode
1994-04-22 06:30 | 1:12 | 60 | [10 empty] | Switch to omni antennas
1994-04-22 06:31 | 1:13 | 60 | [10 empty] | Select ST-B; Set SA step rate to HI; Slew s/c sensors to Crux (ACSMode=StarPointing, Index=3) | [5 empty] | Slew to Crux
1994-04-22 06:34 | 1:16 |  | -80 | 198 | 2080.3 | [6 empty] | S80D
1994-04-22 06:37 | 1:19 | 360 | [10 empty] | Initialize filters (DHU SEQT 27); Record in SSDR Segment 1; Load Crux exposure table (LUNCRUX) | [5 empty] | Start SSDR in Segment 1
1994-04-22 06:38 | 1:20 | 40 | [10 empty] | Perform NIR imaging (DHU SEQT 31) | [5 empty] | Dark field imaging
1994-04-22 06:38 | 1:20 | 15 | [10 empty] | #VALUE! | [5 empty] | Slew sensors to nadir (inertial pointing)
1994-04-22 06:40 | 1:22 | 120 | [10 empty] | UV & HR cameras ON; Activate waitwhileslew for 300 sec
1994-04-22 06:45 | 1:27 | 300 | [10 empty] | Msg "Complete: L294_Prep3"
#VALUE!
#VALUE!
1994-04-22 06:44 | 1:25 | 0 | [10 empty] | Initialize filters (DHU SEQT 28); Load exposure table LUNARZ85S; Load exposure table LUNNIR85S; Load exposure table LUNARH85S
1994-04-22 06:44 | 1:26 | 30 | [10 empty] | Switch to lunar mapping mode (ACSMode=LunarMapping); Start Imaging (DHU SEQT 15) | [5 empty] | START MAPPING
1994-04-22 06:45 | 1:26 | 30 | [9 empty] | MAXS | Set SA step rate to LO
1994-04-22 06:45 | 1:26 |  | -90 | 358.1 | 1828.4 | [6 empty] | South Pole
1994-04-22 06:45 | 1:27 |  | -89.3 | 17.6 | 1812.3 | [6 empty] | LDAWN
1994-04-22 06:54 | 1:36 | 546 | -80 | 17.8 | 1587.9 | [6 empty] | S80A | Load exposure table LUNARZ75S; Load exposure table LUNNIR75S; Load exposure table LUNARH75S; Select DHU SEQT 14
1994-04-22 07:02 | 1:43 | 475 | -70 | 17.7 | 1366.1 | [6 empty] | S70A | Load exposure table LUNARZ65S; Load exposure table LUNARH65S; Select DHU SEQT 19
1994-04-22 07:09 | 1:50 | 414 | -60 | 17.6 | 1167.4 | [6 empty] | S60A | Load exposure table LUNARZ55S; Load exposure table LUNARH55S; Select DHU SEQT 12
1994-04-22 07:10 | 1:51 | 60 | [10 empty] | Record in SSDR Segment 2 | [5 empty] | SSDR Segment 2
1994-04-22 07:15 | 1:56 | 305 | -50 | 17.6 | 993.6 | [6 empty] | S50A | Load KEQ_11C.UMI into SEQT 11; Load exposure table LUNARZ45S; Select DHU SEQT 11 | [5 empty] | SCRIPT ERROR: No HiRes color images because exposure table LUNARH45S was not loaded
1994-04-22 07:19 | 2:01 | 281 | [10 empty] | Laser Power ON
1994-04-22 07:20 | 2:02 | 43 | -40 | 17.5 | 844.7 | [6 empty] | S40A | Load exposure table LUNARZ35S; Select DHU SEQT 10
1994-04-22 07:25 | 2:07 | 291 | [9 empty] | S30A | Load KEQ_11.UMI into SEQT 11; Load exposure table LUNARZ25S; Select DHU SEQT 9 | [5 empty] | Restore original SEQT 11
1994-04-22 07:25 | 2:07 |  | -30 | 17.5 | 719.8 | [6 empty] | S30A
1994-04-22 07:29 | 2:11 | 266 | -20 | 17.5 | 617.7 | [6 empty] | S20A | Load exposure table LUNARZ15S; Select DHU SEQT 8 | [5 empty] | Start laser ranging
1994-04-22 07:32 | 2:14 |  | -14.1 | 17.5 | 568.1 | [5 empty] | PMK | LOS
1994-04-22 07:34 | 2:15 | 246 | -10 | 17.4 | 536.9 | [6 empty] | S10A | Load exposure table LUNARZ05S; Select DHU SEQT 7
1994-04-22 07:37 | 2:19 | 232 | 0 | 17.4 | 476.3 | [6 empty] | Equator - A | Load exposure table LUNARZ05N; Select DHU SEQT 6
1994-04-22 07:41 | 2:23 | 220 | [9 empty] | N10A | Load exposure table LUNARZ15N; Select DHU SEQT 5
1994-04-22 07:41 | 2:23 |  | 10 | 17.4 | 434.6 | [6 empty] | N10A
1994-04-22 07:45 | 2:26 | 215 | 20 | 17.3 | 411.3 | [6 empty] | N20A | Load exposure table LUNARZ25N
1994-04-22 07:48 | 2:29 |  | 28.1 | 17.3 | 405.5 | [6 empty] | Periselene
1994-04-22 07:48 | 2:30 | 211 | 30 | 17.3 | 405.8 | [6 empty] | N30A | Load exposure table LUNARZ35N
1994-04-22 07:52 | 2:33 | 212 | 40 | 17.3 | 418 | [6 empty] | N40A | Load exposure table LUNARZ45N
1994-04-22 07:55 | 2:37 | 217 | 50 | 17.2 | 448.2 | [6 empty] | N50A | Load exposure table LUNARZ55N; Load exposure table LUNNIR55N; Load exposure table LUNARH55N; Select DHU SEQT 6 | [5 empty] | Resume HiRes imaging
1994-04-22 07:59 | 2:41 | 224 | 60 | 17.2 | 497 | [6 empty] | N60A | Load exposure table LUNARZ65N; Load exposure table LUNNIR65N; Load exposure table LUNARH65N; Select DHU SEQT 4
1994-04-22 08:00 | 2:42 | 60 | [10 empty] | Record in SSDR Segment 3 | [5 empty] | SSDR Segment 3
1994-04-22 08:03 | 2:45 | 176 | 70 | 17.1 | 565.2 | [6 empty] | N70A | Load exposure table LUNARZ75N; Load exposure table LUNNIR75N; Load exposure table LUNARH75N; Select DHU SEQT 3
1994-04-22 08:07 | 2:49 | 253 | 80 | 17.1 | 653.9 | [6 empty] | N80A | Load exposure table LUNARZ85N; Load exposure table LUNNIR85N; Load exposure table LUNARH85N; Select DHU SEQT 9 | [5 empty] | Stop laser ranging
1994-04-22 08:08 | 2:49 | 30 | [10 empty] | Laser power OFF
1994-04-22 08:08 | 2:50 | 30 | [10 empty] | Msg "Done L294"
#VALUE!
1994-04-22 08:12 | 2:54 |  | 90 | 8.5 | 764.4 | [6 empty] | North Pole
1994-04-22 08:12 | 2:54 |  | 89.3 | 197.2 | 772.6 | [6 empty] | LDUSK
#VALUE!
1994-04-22 08:14 | 2:56 | 0 | [10 empty] | Stop Imaging - select ST-B
1994-04-22 08:14 | 2:56 | 5 | [10 empty] | #VALUE! | [5 empty] | Slew sensors to Earth (inertial pointing) with waitwhileslew
1994-04-22 08:17 | 2:59 |  | 80 | 197 | 898.5 | [6 empty] | N80D
#VALUE! | #VALUE! | #VALUE! | [10 empty] | Load EARTH exposure table (EARTH_VIEW_ZAXIS)
1994-04-22 08:17 | 2:59 | 15 | [10 empty] | Select DHU SEQT 23 | [5 empty] | Earth imaging w/color HiRes
#VALUE! | #VALUE! | 15 | [10 empty] | Stop imaging - select ST-B
#VALUE! | #VALUE! | 5 | [10 empty] | Slew s/c sensors to Vega (VEGAGNC12) | [5 empty] | Slew to Vega (inertial pointing)
#VALUE! | #VALUE! | 30 | [10 empty] | Park opaque filter on HiRes (DHU SEQT 27)
#VALUE! | #VALUE! | 15 | [10 empty] | Select ST-B; Activate waitwhileslew for 310 sec
#VALUE! | #VALUE! | #VALUE! | [10 empty] | Set SA mode to MANUAL; Load Vega exposure tables (LUNVEGA)
1994-04-22 08:21 | 3:03 | 60 | [10 empty] | Perform LWIR imaging (DHU SEQT 25) | [5 empty] | Start calibration imaging
#VALUE! | #VALUE! | 12 | [10 empty] | Perform NIR imaging (DHU SEQT 31)
#VALUE! | #VALUE! | 6 | [10 empty] | Load exposure table LUNIRDKS1
#VALUE! | #VALUE! | 6 | [10 empty] | Load exposure table LUNIRDKS2
#VALUE! | #VALUE! | 6 | [10 empty] | Perform UV0 imaging (DHU SEQT 29)
#VALUE! | #VALUE! | 12 | [10 empty] | Perform HiRes imaging (DHU SEQT 30)
1994-04-22 08:22 | 3:04 |  | 70 | 197 | 1056.8 | [6 empty] | N70D
#VALUE! | #VALUE! | 30 | [10 empty] | Set SA mode to AUTO; Stop imaging - select ST-B; UV & HR cameras OFF; IR cameras & cryocoolers OFF; Slew s/c HGA to Earth (ACSMode=EarthPointing, Center); Activate waitwhileslew for 360 sec | [5 empty] | Slew HGA to Earth with active waitwhileslew
1994-04-22 08:27 | 3:09 | #VALUE! | [10 empty] | Switch to HGA | [5 empty] | READY FOR DATA DUMP - Time approximate
#VALUE!
1994-04-22 08:28 | 3:10 | [11 empty] | Switch to DHU mode @ 128 kbps | [5 empty] | Ground Command
1994-04-22 08:29 | 3:11 |  | 60 | 196.9 | 1240.2 | [6 empty] | N60D
1994-04-22 08:31 | 3:13 | [11 empty] | Update state vector (GNC53_22APR0800) | [5 empty] | Ground Command
1994-04-22 08:33 | 3:15 | [11 empty] | Downlink SSDR Segment 1 | [5 empty] | Ground Command
1994-04-22 08:36 | 3:18 |  | 50 | 196.9 | 1448 | [6 empty] | N50D
1994-04-22 08:37 | 3:19 | [11 empty] | Ranging A OFF Ranging B ON | [5 empty] | Ground Command
1994-04-22 08:43 | 3:25 | [11 empty] | Downlink SSDR Segment 2 | [5 empty] | Ground Command
1994-04-22 08:44 | 3:26 |  | 40 | 196.8 | 1677.7 | [6 empty] | N40D
1994-04-22 08:53 | 3:35 | [11 empty] | Uplink and schedule L295 scripts | [5 empty] | Ground Command
1994-04-22 08:54 | 3:36 |  | 30 | 196.7 | 1923.8 | [6 empty] | N30D
1994-04-22 09:05 | 3:47 |  | 20 | 196.6 | 2176.7 | [6 empty] | N20D
1994-04-22 09:18 | 3:59 |  | 10 | 196.5 | 2422.2 | [6 empty] | N10D
1994-04-22 09:24 | 4:06 | [11 empty] | SSDR to IDLE - playback paused | [5 empty] | Ground Command Paused for occultation
1994-04-22 09:27 | 4:08 |  | 3.3 | 196.4 | 2572.1 | [5 empty] | CAN | MLOSM
1994-04-22 09:32 | 4:13 |  | 0 | 196.3 | 2641.8 | [6 empty] | Equator - D
1994-04-22 09:33 | 4:15 |  | -1.2 | 196.3 | 2664.2 | [5 empty] | GDS | MLOSM | [6 empty] | Enter occultation
1994-04-22 09:47 | 4:29 |  | -10 | 196.2 | 2814.6 | [6 empty] | S10D
1994-04-22 09:48 | 4:30 |  | -10.8 | 196.2 | 2825 | [5 empty] | GDS | MAOSM | [6 empty] | Exit occultation
1994-04-22 09:49 | 4:31 |  | -11.4 | 196.2 | 2833.5 | [5 empty] | CAN | MAOSM
1994-04-22 09:57 | 4:39 | [11 empty] | Resume downlink SSDR Segment 2 | [5 empty] | Ground Command
1994-04-22 10:03 | 4:45 |  | -20 | 196 | 2920.8 | [6 empty] | S20D
1994-04-22 10:14 | 4:56 |  | -26.8 | 195.9 | 2947.8 | [5 empty] | GDS | LOS
1994-04-22 10:17 | 4:59 |  | -28.1 | 195.9 | 2948.7 | [6 empty] | Aposelene