## Sheet1
UTC TIME REFERENCE | Orbit Time (h:mm:ss) | Time Since Previous Event (sec) | Lat. (deg) | Long. (deg) | Altitude (km) | POMONKEY | GOLDSTONE | CANBERRA | MADRID | Sun Shadow | Site | Orbital Event | S/C Command Activities | UV/Vis | HiRes | NIR | LWIR | Laser | Comment
1994-04-23 01:12 | 0:00 |  | -28.3 | 187.7 | 2952.2 | [6 empty] | Aposelene | [6 empty] | Downlinking SSDR Segment 5 (orbit 297)
1994-04-23 01:15 | 0:03 |  | -30 | 187.7 | 2951.1 | [6 empty] | S30D
1994-04-23 01:32 | 0:20 |  | -40 | 187.5 | 2895.2 | [6 empty] | S40D
1994-04-23 01:41 | 0:29 | [11 empty] | Downlink SSDR Segment 6 | [5 empty] | Ground Command
Standard Prep1 Script
1994-04-23 01:47 | 0:35 | 0 | [10 empty] | NIR camera & cryocooler ON; SA mode to AUTO
End Prep1 Script
1994-04-23 01:48 | 0:36 |  | -50 | 187.4 | 2762.8 | [6 empty] | S50D
1994-04-23 02:03 | 0:50 |  | -60 | 187.2 | 2570.1 | [6 empty] | S60D
1994-04-23 02:06 | 0:54 | [11 empty] | SSDR to IDLE - downlink complete | [5 empty] | Ground Command
Standard Prep2 Script
1994-04-23 02:11 | 0:59 | 0 | [10 empty] | Laser heater ON; Open sensor door if closed
End Prep2 Script
1994-04-23 02:16 | 1:04 |  | -70 | 187 | 2337.9 | [6 empty] | S70D
#VALUE!
1994-04-23 02:22 | 1:10 | 0 | [10 empty] | Msg "WARNING: Omni/2k in 1 min.."
1994-04-23 02:23 | 1:10 | 25 | [10 empty] | LWIR camera and cryocooler ON
1994-04-23 02:23 | 1:11 | 35 | [10 empty] | SSDR to IDLE; Switch to 2 kbps bypass mode
1994-04-23 02:24 | 1:12 | 60 | [10 empty] | Switch to omni antennas
1994-04-23 02:25 | 1:13 | 60 | [10 empty] | Select ST-B; Set SA step rate to HI; Slew s/c sensors to Crux (ACSMode=StarPointing, Index=3) | [5 empty] | Slew to Crux
1994-04-23 02:28 | 1:16 |  | -80 | 186.7 | 2086.7 | [6 empty] | S80D
1994-04-23 02:31 | 1:19 | 360 | [10 empty] | Initialize filters (DHU SEQT 27); Record in SSDR Segment 7; Load Crux exposure table (LUNCRUX) | [5 empty] | Start SSDR in Segment 7
1994-04-23 02:32 | 1:20 | 40 | [10 empty] | Perform NIR imaging (DHU SEQT 31) | [5 empty] | Dark field imaging
1994-04-23 02:32 | 1:20 | 15 | [10 empty] | #VALUE! | [5 empty] | Slew sensors to nadir (inertial pointing)
1994-04-23 02:34 | 1:22 | 120 | [10 empty] | UV & HR cameras ON
#VALUE!
#VALUE!
1994-04-23 02:38 | 1:25 | 0 | [10 empty] | Initialize filters (DHU SEQT 28); Load exposure table LUNARZ85S; Load exposure table LUNNIR85S; Load exposure table LUNARH85S
1994-04-23 02:38 | 1:26 | 30 | [10 empty] | Switch to lunar mapping mode (ACSMode=LunarMapping); Start Imaging (DHU SEQT 21) | [5 empty] | START MAPPING
1994-04-23 02:39 | 1:26 | 30 | -89.9 | 102.7 | 1833.9 | [6 empty] | South Pole | Set SA step rate to LO
1994-04-23 02:39 | 1:27 |  | -89.4 | 12.7 | 1818.7 | [6 empty] | LDAWN
1994-04-23 02:48 | 1:35 | 547 | [9 empty] | S80A | Load exposure table LUNARZ75S; Load exposure table LUNNIR75S; Load exposure table LUNARH75S; Select DHU SEQT 20
1994-04-23 02:48 | 1:35 |  | -80 | 7.2 | 1591.7 | [6 empty] | S80A
1994-04-23 02:56 | 1:43 | 476 | [9 empty] | S70A | Stop imaging - select ST-B | [5 empty] | Stop imaging to reduce data
1994-04-23 02:56 | 1:43 |  | -70 | 7 | 1368.6 | [6 empty] | S70A
1994-04-23 03:01 | 1:49 |  | -62.4 | 6.9 | 1215 | [5 empty] | MAD | LOS
1994-04-23 03:03 | 1:50 |  | -60 | 6.8 | 1168.7 | [6 empty] | S60A
1994-04-23 03:09 | 1:56 |  | -50 | 6.8 | 993.9 | [6 empty] | S50A
1994-04-23 03:14 | 2:02 |  | -40 | 6.7 | 844.1 | [6 empty] | S40A
1994-04-23 03:19 | 2:07 |  | -30 | 6.6 | 718.4 | [6 empty] | S30A
1994-04-23 03:21 | 2:09 | 1538 | [10 empty] | Laser Power ON
1994-04-23 03:24 | 2:11 |  | -20 | 6.6 | 615.6 | [6 empty] | S20A
1994-04-23 03:28 | 2:15 |  | -10 | 6.5 | 534.2 | [6 empty] | S10A
1994-04-23 03:31 | 2:19 | 600 | [9 empty] | MEQA | Load exposure table LUNARZ05N; Select DHU SEQT 6 | [5 empty] | Start imaging for ranging No HiRes imaging
1994-04-23 03:31 | 2:19 |  | 0 | 6.5 | 473 | [6 empty] | Equator - A
1994-04-23 03:35 | 2:23 | 221 | 10 | 6.4 | 430.8 | [6 empty] | N10A | Load exposure table LUNARZ15N; Select DHU SEQT 5
1994-04-23 03:39 | 2:26 | 213 | [9 empty] | N20A | Load exposure table LUNARZ25N
1994-04-23 03:39 | 2:26 |  | 20 | 6.4 | 407 | [6 empty] | N20A
1994-04-23 03:42 | 2:29 |  | 28.4 | 6.4 | 400.8 | [6 empty] | Periselene
1994-04-23 03:42 | 2:30 | 211 | [9 empty] | N30A | Load exposure table LUNARZ35N
1994-04-23 03:42 | 2:30 |  | 30 | 6.3 | 401 | [6 empty] | N30A
1994-04-23 03:46 | 2:33 | 211 | [9 empty] | N40A | Load exposure table LUNARZ45N
1994-04-23 03:46 | 2:33 |  | 40 | 6.3 | 412.8 | [6 empty] | N40A
1994-04-23 03:49 | 2:37 | 216 | 50 | 6.2 | 442.6 | [6 empty] | N50A | Load exposure table LUNARZ55N; Load exposure table LUNNIR55N; Select DHU SEQT 6
1994-04-23 03:53 | 2:41 | 223 | [9 empty] | N60A | Load exposure table LUNARZ65N; Load exposure table LUNNIR65N; Select DHU SEQT 4
1994-04-23 03:53 | 2:41 |  | 60 | 6.2 | 490.9 | [6 empty] | N60A
1994-04-23 03:57 | 2:45 | 235 | [9 empty] | N70A | Load exposure table LUNARZ75N; Load exposure table LUNNIR75N; Load exposure table LUNARH75N; Select DHU SEQT 3 | [5 empty] | Resume HiRes imaging
1994-04-23 03:57 | 2:45 |  | 70 | 6.1 | 558.6 | [6 empty] | N70A
1994-04-23 04:01 | 2:49 | 252 | 80 | 5.9 | 646.9 | [6 empty] | N80A | Load exposure table LUNARZ85N; Load exposure table LUNNIR85N; Load exposure table LUNARH85N; Select DHU SEQT 9 | [5 empty] | Stop laser ranging
1994-04-23 04:02 | 2:49 | 30 | [10 empty] | Laser power OFF
#VALUE!
1994-04-23 04:06 | 2:53 |  | 89.9 | 272.4 | 757.2 | [6 empty] | North Pole
1994-04-23 04:06 | 2:54 |  | 89.4 | 192 | 764.5 | [6 empty] | LDUSK
#VALUE!
1994-04-23 04:07 | 2:54 | 0 | [10 empty] | Stop Imaging - select ST-B; Set SA step rate to HI
1994-04-23 04:07 | 2:54 | 5 | [10 empty] | Slew s/c sensors to Vega (NEWVegaQt) | [5 empty] | No more Earth imaging here Slew to Vega (new quaternion)
1994-04-23 04:07 | 2:55 | 30 | [10 empty] | Park opaque filter on HiRes (DHU SEQT 27)
1994-04-23 04:08 | 2:55 | 15 | [10 empty] | Select ST-B
1994-04-23 04:11 | 2:58 |  | 80 | 186.5 | 890.6 | [6 empty] | N80D
1994-04-23 04:13 | 3:00 | 315 | [10 empty] | Set SA mode to MANUAL; Load Vega exposure tables (LUNVEGA)
1994-04-23 04:14 | 3:01 | 60 | [10 empty] | Perform LWIR imaging (DHU SEQT 25) | [5 empty] | Start calibration imaging
1994-04-23 04:14 | 3:02 | 12 | [10 empty] | Perform NIR imaging (DHU SEQT 31)
1994-04-23 04:14 | 3:02 | 6 | [10 empty] | Load exposure table LUNIRDKS1
1994-04-23 04:14 | 3:02 | 6 | [10 empty] | Load exposure table LUNIRDKS2
1994-04-23 04:14 | 3:02 | 6 | [10 empty] | Perform UV0 imaging (DHU SEQT 29)
1994-04-23 04:14 | 3:02 | 12 | [10 empty] | Perform HiRes imaging (DHU SEQT 30)
1994-04-23 04:15 | 3:03 | 30 | [10 empty] | Set SA mode to AUTO; Stop imaging - select ST-B; UV & HR cameras OFF; IR cameras & cryocoolers OFF; Slew s/c HGA to Earth (ACSMode=EarthPointing, Center); Activate waitwhileslew for 360 sec | [5 empty] | Slew HGA to Earth with active waitwhileslew
1994-04-23 04:16 | 3:04 |  | 70 | 186.2 | 1048.6 | [6 empty] | N70D
1994-04-23 04:17 | 3:05 | 121 | [10 empty] | Switch to HGA | [5 empty] | READY FOR DATA DUMP - Time approximate
#VALUE!
1994-04-23 04:18 | 3:06 | [11 empty] | Switch to DHU mode @ 128 kbps | [5 empty] | Ground Command
1994-04-23 04:19 | 3:07 | [11 empty] | Auxiliary oscillator A ON | [5 empty] | Ground Command
1994-04-23 04:22 | 3:10 | [11 empty] | Auxiliary oscillator B ON; Downlink SSDR Segment 7 | [5 empty] | Ground Command
1994-04-23 04:23 | 3:10 |  | 60 | 186.1 | 1231.8 | [6 empty] | N60D
1994-04-23 04:30 | 3:18 |  | 50 | 186 | 1439.6 | [6 empty] | N50D
1994-04-23 04:37 | 3:25 | [11 empty] | Uplink L-series DHU sequence tables (SEQ_LUNAR_L) | [5 empty] | Ground Command LEQ sequence tables loaded
1994-04-23 04:38 | 3:26 |  | 40 | 185.9 | 1669.6 | [6 empty] | N40D
1994-04-23 04:48 | 3:35 |  | 30 | 185.8 | 1916.4 | [6 empty] | N30D
1994-04-23 04:59 | 3:46 |  | 20 | 185.7 | 2170.4 | [6 empty] | N20D
1994-04-23 05:01 | 3:49 | [11 empty] | SSDR to IDLE - playback paused | [5 empty] | Ground Command Paused for occultation
1994-04-23 05:01 | 3:49 |  | 18.1 | 185.7 | 2218.9 | [5 empty] | GDS | MLOSM
1994-04-23 05:02 | 3:49 |  | 17.5 | 185.7 | 2232.8 | [5 empty] | PMK | MLOSM | [6 empty] | Enter occultation
1994-04-23 05:11 | 3:59 |  | 10 | 185.6 | 2417.6 | [6 empty] | N10D
1994-04-23 05:25 | 4:13 |  | 0 | 185.4 | 2639.4 | [6 empty] | Equator - D
1994-04-23 05:41 | 4:28 |  | -10 | 185.3 | 2814.7 | [6 empty] | S10D
1994-04-23 05:57 | 4:44 |  | -20 | 185.1 | 2923.7 | [6 empty] | S20D
1994-04-23 06:08 | 4:55 |  | -26.4 | 185 | 2951.9 | [5 empty] | GDS | MAOSM | [6 empty] | Exit occultation
1994-04-23 06:08 | 4:55 |  | -26.4 | 185 | 2952 | [5 empty] | PMK | MAOSM
1994-04-23 06:09 | 4:57 | [11 empty] | Resume downlink SSDR Segment 7 | [5 empty] | Ground Command
1994-04-23 06:11 | 4:59 |  | -28.4 | 185 | 2953.5 | [6 empty] | Aposelene