## Sheet1
UTC TIME REFERENCE | Orbit Time (h:mm:ss) | Time Since Previous Event (sec) | Lat. (deg) | Long. (deg) | Altitude (km) | POMONKEY | GOLDSTONE | CANBERRA | MADRID | Sun Shadow | Site | Orbital Event | S/C Command Activities | UV/Vis | HiRes | NIR | LWIR | Laser | Comment
1994-04-23 16:08 | 0:00 |  | -28.5 | 179.5 | 2956.2 | [6 empty] | Aposelene | [6 empty] | Downlinking SSDR Segment 4 (orbit 300)
1994-04-23 16:10 | 0:02 |  | -30 | 179.5 | 2955.3 | [6 empty] | S30D
1994-04-23 16:23 | 0:15 | [11 empty] | Uplink and schedule L301 scripts | [5 empty] | Ground Command
1994-04-23 16:27 | 0:19 |  | -40 | 179.3 | 2900.8 | [6 empty] | S40D
1994-04-23 16:43 | 0:35 |  | -50 | 179.1 | 2769.1 | [6 empty] | S50D
1994-04-23 16:57 | 0:49 | [11 empty] | SSDR to IDLE - downlink paused | [5 empty] | Ground Command
1994-04-23 16:58 | 0:50 |  | -60 | 179 | 2576.5 | [6 empty] | S60D
1994-04-23 17:07 | 0:59 |  | -66.5 | 178.8 | 2430.2 | [5 empty] | MAD | AOS
1994-04-23 17:12 | 1:04 |  | -70 | 178.7 | 2343.7 | [6 empty] | S70D
#VALUE!
1994-04-23 17:20 | 1:12 | 0 | [10 empty] | NIR camera & cryocooler ON; SA mode to AUTO; Open ST-A door if closed; Auxiliary oscillators B & A ON; Ranging B & A OFF; Switch to HGA | [5 empty] | Modified for BSR preparation
End Prep1 Script
1994-04-23 17:24 | 1:16 |  | -80 | 178.4 | 2091.6 | [6 empty] | S80D
1994-04-23 17:34 | 1:26 |  | -89.9 | 89.6 | 1837.6 | [6 empty] | South Pole
1994-04-23 17:35 | 1:27 |  | -89.4 | 7 | 1823.2 | [6 empty] | LDAWN
1994-04-23 17:41 | 1:33 |  | -83.3 | 359.5 | 1674.4 | [5 empty] | CAN | LOS
1994-04-23 17:43 | 1:35 |  | -80 | 359.2 | 1594.5 | [6 empty] | S80A
1994-04-23 17:51 | 1:43 |  | -70 | 358.8 | 1370.3 | [6 empty] | S70A
Standard Prep2 Script
1994-04-23 17:54 | 1:46 | 0 | [10 empty] | Laser heater ON; Open sensor door if closed
End Prep2 Script
1994-04-23 17:58 | 1:50 |  | -60 | 358.7 | 1169.5 | [6 empty] | S60A
#VALUE!
1994-04-23 18:03 | 1:55 | 0 | [10 empty] | Msg "WARNING: Staying at 128k!!"
1994-04-23 18:03 | 1:55 | 25 | [10 empty] | LWIR camera and cryocooler ON
1994-04-23 18:03 | 1:55 | 35 | [10 empty] | SSDR to IDLE
1994-04-23 18:04 | 1:56 |  | -50 | 358.6 | 993.8 | [6 empty] | S50A
1994-04-23 18:05 | 1:57 | 120 | [10 empty] | Select ST-A; Close ST-B door if open; Set SA step rate to HI; Slew s/c sensors to Crux (ACSMode=StarPointing, Index=3) | [5 empty] | Slew to Crux
1994-04-23 18:06 | 1:58 | 360 | [10 empty] | Initialize filters (DHU SEQT 27); Record in SSDR Segment 1; Load Crux exposure table (LUNCRUX) | [5 empty] | Start SSDR in Segment 1
1994-04-23 18:12 | 2:04 |  | -40 | 358.5 | 843.3 | [6 empty] | S40A
1994-04-23 18:12 | 2:04 | 40 | [10 empty] | Perform NIR imaging (DHU SEQT 31) | [5 empty] | No data
1994-04-23 18:12 | 2:04 | 15 | [10 empty] | #VALUE! | [5 empty] | Slew sensors to nadir @ S50A flying backwards (-X forward)
1994-04-23 18:13 | 2:05 | 120 | [10 empty] | UV & HR cameras ON; Switch to HGA
#VALUE!
1994-04-23 18:15 | 2:07 |  | -30 | 358.5 | 716.9 | [6 empty] | S30A
#VALUE!
1994-04-23 18:18 | 2:10 | 0 | [10 empty] | Initialize filters (DHU SEQT 28); Load exposure table LUNARZ45S; Load exposure table LUNARH45S | [5 empty] | NOTE: All data stored this orbit wiped out (overwritten) by Orbit 302 T/L error
1994-04-23 18:19 | 2:11 | 30 | [10 empty] | Switch to lunar mapping mode (ACSMode=LunarMapping, -X forward) GNC14NEGRW; Start Imaging (DHU SEQT 8) | [5 empty] | S/C -X toward V direction START MAPPING
1994-04-23 18:19 | 2:11 | 30 | -20 | 358.4 | 613.6 | [6 empty] | S20A | Set SA step rate to LO
1994-04-23 18:23 | 2:15 | 245 | -10 | 358.3 | 531.7 | [6 empty] | S10A | Switch to HGA; Load exposure table LUNARZ05S; Load exposure table LUNARH05S; Select DHU SEQT 7
1994-04-23 18:24 | 2:16 | 48 | [10 empty] | Inertial pointing w/ quaternion table ORB301_RECOV000; Load exposure table LUNARZ25N; Load exposure table LUNARH25N | [5 empty] | START OF ORBIT 36 DATA RECOVERY PROCEDURE
1994-04-23 18:25 | 2:17 | 50 | [10 empty] | Load exposure table LUNARZ35N; Load exposure table LUNARH35N
1994-04-23 18:26 | 2:18 | 82 | [10 empty] | Select DHU SEQT 6
1994-04-23 18:26 | 2:18 |  | 0 | 358.3 | 470 | [6 empty] | Equator - A
1994-04-23 18:27 | 2:19 | 68 | [10 empty] | Load QTable ORB301_RECOV001
1994-04-23 18:29 | 2:21 | 88 | [10 empty] | Switch to HGA; Select DHU SEQT 5
1994-04-23 18:31 | 2:23 | 112 | 10 | 358.2 | 427.5 | [6 empty] | N10A | Load QTable ORB301_RECOV002; Load exposure table LUNARZ15N; Load exposure table LUNARH15N
1994-04-23 18:32 | 2:24 | 110 | [10 empty] | Switch to HGA; Load exposure table LUNARZ25N; Load exposure table LUNARH25N
1994-04-23 18:34 | 2:26 | 90 | [10 empty] | Load QTable ORB301_RECOV003
1994-04-23 18:34 | 2:26 | 15 | [9 empty] | N20A | Stop imaging - select ST-A; Slew HGA to North Pole (GNC12BSR301); Set SA step rate to HI; Cameras & cryocoolers OFF; Laser power OFF; Sensor door CLOSE | [5 empty] | END DATA RECOVERY PROCEDURE Prepare for BSR experiment
#VALUE!
#VALUE!
1994-04-23 18:35 | 2:27 | 0 | [10 empty] | msg "Start BSR301..."
1994-04-23 18:35 | 2:27 | 5 | [10 empty] | Execute bsrtmlog script | [5 empty] | Start BSR telemetry log
bsrtmlog Subscript
1994-04-23 18:35 | 2:27 | 0 | [10 empty] | Create 64kb log
1994-04-23 18:35 | 2:27 | 1 | [10 empty] | Set logfull | [5 empty] | Sets flag to stop when full - no wraparound
1994-04-23 18:35 | 2:27 | 1 | [10 empty] | Set tlaperture of RCVBTMP to 2; Set tlaperture of XMTRBTMP to 2; Set cdaperture of RCVBTMP to 2; Set cdaperture of XMTRBTMP to 2
End bsrtmlog Subscript
1994-04-23 18:35 | 2:27 | 0 | [10 empty] | SSDR to IDLE
1994-04-23 18:35 | 2:27 | 1 | [10 empty] | Record in SSDR Segment 0; Ranging B OFF | [5 empty] | Record quaternions etc. in SSDR Segment 0
1994-04-23 18:35 | 2:27 | 5 | [10 empty] | Auxiliary oscillator B ON; Telemetry subcarrier B OFF; Switch to HGA; Switch to DHU mode @ 128 kbps | [5 empty] | Loss of telemetry
#VALUE!
1994-04-23 18:37 | 2:29 |  | 28.5 | 358.2 | 396.8 | [6 empty] | Periselene
1994-04-23 18:38 | 2:30 |  | 30 | 358.1 | 397 | [6 empty] | N30A
#VALUE!
1994-04-23 18:38 | 2:30 | 0 | [10 empty] | Load QTable BSR_301000
1994-04-23 18:41 | 2:33 |  | 40 | 358.1 | 408.4 | [6 empty] | N40A
1994-04-23 18:45 | 2:37 |  | 50 | 358 | 437.8 | [6 empty] | N50A
1994-04-23 18:45 | 2:37 | 420 | [10 empty] | Load QTable BSR_301001
1994-04-23 18:47 | 2:39 | [17 empty] | Minimum Beta
1994-04-23 18:49 | 2:41 |  | 60 | 358 | 485.8 | [6 empty] | N60A
1994-04-23 18:52 | 2:44 |  | 70 | 357.8 | 553.2 | [6 empty] | N70A
1994-04-23 18:55 | 2:47 | 600 | [10 empty] | Load QTable BSR_301002
1994-04-23 18:57 | 2:49 |  | 80 | 357.5 | 641.1 | [6 empty] | N80A
1994-04-23 19:01 | 2:53 |  | 89.9 | 269.9 | 750.9 | [6 empty] | North Pole
1994-04-23 19:01 | 2:53 |  | 89.4 | 186.3 | 758 | [6 empty] | LDUSK
1994-04-23 19:05 | 2:57 | 600 | [10 empty] | Load QTable BSR_301003
1994-04-23 19:06 | 2:58 |  | 80 | 178.4 | 884.2 | [6 empty] | N80D
1994-04-23 19:12 | 3:04 |  | 70 | 178.1 | 1041.9 | [6 empty] | N70D
1994-04-23 19:15 | 3:07 | 600 | [10 empty] | Load QTable BSR_301004
1994-04-23 19:18 | 3:10 |  | 60 | 178 | 1224.9 | [6 empty] | N60D
1994-04-23 19:25 | 3:17 | 600 | [10 empty] | Load QTable BSR_301005
1994-04-23 19:25 | 3:17 |  | 50 | 177.9 | 1432.8 | [6 empty] | N50D
1994-04-23 19:34 | 3:26 |  | 40 | 177.8 | 1663 | [6 empty] | N40D
1994-04-23 19:35 | 3:27 | 600 | [10 empty] | Load QTable BSR_301006
1994-04-23 19:38 | 3:30 | 180 | [10 empty] | msg "BSR301: Done..."
#VALUE!
#VALUE!
1994-04-23 19:39 | 3:31 | 0 | 30 | 177.6 | 1910.3 | [6 empty] | N30D | Slew s/c HGA to Madrid (ACSMode=EarthPointing, MAD) | [5 empty] | Slew HGA to MADRID
1994-04-23 19:42 | 3:34 | 180 | [10 empty] | Telemetry subcarrier B ON
1994-04-23 19:43 | 3:34 | [11 empty] | Uplink and schedule L302 scripts | [5 empty] | Ground Command
1994-04-23 19:46 | 3:38 | 240 | [10 empty] | Dump telemetry log from 1750A
1994-04-23 19:46 | 3:38 | 1 | [10 empty] | Select SSDR Segment 0
1994-04-23 19:46 | 3:38 | 1 | [10 empty] | Downlink SSDR Segment 0
1994-04-23 19:48 | 3:40 | 120 | [10 empty] | SSDR to IDLE - pause for occultation | [5 empty] | End BSR301Done
#VALUE!
1994-04-23 19:48 | 3:40 | [11 empty] | Downlink SSDR Segment 4 patches | [5 empty] | Ground Command
1994-04-23 19:52 | 3:44 | [11 empty] | SSDR to IDLE - pause for occultation | [5 empty] | Ground Command
1994-04-23 19:52 | 3:44 |  | 21.4 | 177.5 | 2128.8 | [5 empty] | MAD | MLOSM | [6 empty] | Enter occultation
1994-04-23 19:54 | 3:46 |  | 20 | 177.5 | 2165.3 | [6 empty] | N20D
1994-04-23 20:06 | 3:58 |  | 10 | 177.4 | 2414 | [6 empty] | N10D
1994-04-23 20:20 | 4:12 |  | 0 | 177.3 | 2637.6 | [6 empty] | Equator - D
1994-04-23 20:36 | 4:28 |  | -10 | 177.1 | 2815 | [6 empty] | S10D
1994-04-23 20:52 | 4:44 |  | -20 | 176.9 | 2926.1 | [6 empty] | S20D
1994-04-23 21:05 | 4:57 |  | -27.6 | 176.8 | 2957.4 | [5 empty] | MAD | MAOSM | [6 empty] | Exit occultation
1994-04-23 21:06 | 4:58 | [11 empty] | Downlink SSDR Segment 5 (orb 300) | [5 empty] | Ground Command
1994-04-23 21:07 | 4:59 |  | -28.6 | 176.8 | 2957.6 | [6 empty] | Aposelene