## Sheet1
UTC TIME REFERENCE | Orbit Time (h:mm:ss) | Time Since Previous Event (sec) | Lat. (deg) | Long. (deg) | Altitude (km) | POMONKEY | GOLDSTONE | CANBERRA | MADRID | Sun Shadow | Site | Orbital Event | S/C Command Activities | UV/Vis | HiRes | NIR | LWIR | Laser | Comment
1994-04-24 07:04 | 0:00 |  | -28.7 | 171.3 | 2960.4 | [6 empty] | Aposelene | [6 empty] | Downlinking SSDR Segment 5 (orbit 303)
1994-04-24 07:04 | 0:00 | [11 empty] | Delete L303 Autoscheduler scripts | [5 empty] | Ground Command
1994-04-24 07:06 | 0:02 |  | -30 | 171.3 | 2959.7 | [6 empty] | S30D
1994-04-24 07:16 | 0:12 | [11 empty] | Uplink and schedule L304 scripts | [5 empty] | Ground Command
1994-04-24 07:23 | 0:19 |  | -40 | 171.1 | 2906.7 | [6 empty] | S40D
1994-04-24 07:39 | 0:35 |  | -50 | 171 | 2775.7 | [6 empty] | S50D
1994-04-24 07:51 | 0:47 | [11 empty] | Downlink SSDR Segment 6 | [5 empty] | Ground Command
1994-04-24 07:54 | 0:50 |  | -60 | 170.8 | 2583 | [6 empty] | S60D
1994-04-24 08:07 | 1:04 |  | -70 | 170.6 | 2349.6 | [6 empty] | S70D
Standard Prep1 Script
1994-04-24 08:08 | 1:05 | 0 | [10 empty] | NIR camera & cryocooler ON; SA mode to AUTO
End Prep1 Script
1994-04-24 08:19 | 1:16 |  | -80 | 170.2 | 2096.6 | [6 empty] | S80D
1994-04-24 08:30 | 1:26 |  | -89.9 | 84 | 1841.6 | [6 empty] | South Pole
1994-04-24 08:30 | 1:27 |  | -89.4 | 358.4 | 1827.4 | [6 empty] | LDAWN
Standard Prep2 Script
1994-04-24 08:33 | 1:29 | 0 | [10 empty] | Laser heater ON; Open sensor door if closed
End Prep2 Script
1994-04-24 08:39 | 1:35 |  | -80 | 350.9 | 1597.2 | [6 empty] | S80A
1994-04-24 08:42 | 1:38 |  | -76.9 | 350.9 | 1526.4 | [5 empty] | PMK | LOS
1994-04-24 08:43 | 1:39 | [11 empty] | SSDR to IDLE - downlink complete | [5 empty] | Ground Command
#VALUE!
1994-04-24 08:44 | 1:40 | 0 | [10 empty] | Msg "WARNING: Omni/2k in 1 min.."
1994-04-24 08:44 | 1:40 | 25 | [10 empty] | LWIR camera and cryocooler ON
1994-04-24 08:45 | 1:41 | 35 | [10 empty] | SSDR to IDLE; Switch to 2 kbps bypass mode
1994-04-24 08:46 | 1:42 | 60 | [10 empty] | Switch to omni antennas
1994-04-24 08:47 | 1:43 | 60 | [10 empty] | Select ST-B; Set SA step rate to HI; Slew s/c sensors to Crux (ACSMode=StarPointing, Index=3) | [5 empty] | Slew to Crux
1994-04-24 08:47 | 1:43 |  | -70 | 350.6 | 1372 | [6 empty] | S70A
1994-04-24 08:53 | 1:49 | 360 | [10 empty] | Initialize filters (DHU SEQT 27); Record in SSDR Segment 1; Load Crux exposure table (LUNCRUX) | [5 empty] | Start SSDR in Segment 1
1994-04-24 08:53 | 1:50 | 40 | [10 empty] | Perform NIR imaging (DHU SEQT 31) | [5 empty] | Dark field imaging
1994-04-24 08:54 | 1:50 | 15 | [10 empty] | #VALUE! | [5 empty] | Slew sensors to nadir at S50A (inertial pointing)
1994-04-24 08:54 | 1:50 |  | -60 | 350.5 | 1170.2 | [6 empty] | S60A
1994-04-24 08:56 | 1:52 | 120 | [10 empty] | UV & HR cameras ON
#VALUE!
#VALUE!
1994-04-24 08:59 | 1:55 | 0 | [10 empty] | Initialize filters (DHU SEQT 28); Load exposure table LUNARZ45S
1994-04-24 09:00 | 1:56 | 30 | [10 empty] | Switch to lunar mapping offset mode using GNC14RW304 (ACSMode=LunarMapping, CenterAngle = -0.027925); Start Imaging (DHU SEQT 11) | [5 empty] | Slew 1.60° to East for offset mapping START MAPPING IMPROVEMENT
1994-04-24 09:00 | 1:56 | 30 | -50 | 350.4 | 993.6 | [6 empty] | S50A | Set SA step rate to LO
1994-04-24 09:05 | 2:01 | 281 | [10 empty] | Laser Power ON
1994-04-24 09:05 | 2:02 | 43 | -40 | 350.3 | 842.3 | [6 empty] | S40A | Load exposure table LUNARZ35S; Select DHU SEQT 10
1994-04-24 09:10 | 2:07 | 292 | -30 | 350.3 | 715.4 | [6 empty] | S30A | Load exposure table LUNARZ25S; Select DHU SEQT 9
1994-04-24 09:11 | 2:08 | 60 | [10 empty] | Record in SSDR Segment 2 | [5 empty] | SSDR Segment 2
1994-04-24 09:15 | 2:11 | 205 | -20 | 350.2 | 611.4 | [6 empty] | S20A | Load exposure table LUNARZ15S; Select DHU SEQT 8 | [5 empty] | Start laser ranging
1994-04-24 09:19 | 2:15 | 245 | -10 | 350.1 | 529.1 | [6 empty] | S10A | Switch to lunar mapping offset mode using GNC14RW304A (ACSMode=LunarMapping, CenterAngle = -0.1710); Load exposure table LUNARZ05S; Select DHU SEQT 7 | [5 empty] | ORBIT 301 DATA RECOVERY Slew to 9.8° east of nadir for offset mapping
1994-04-24 09:23 | 2:19 | 229 | 0 | 350.1 | 467 | [6 empty] | Equator - A | Load exposure table LUNARZ05N; Select DHU SEQT 6
1994-04-24 09:26 | 2:23 | 220 | 10 | 350.1 | 424 | [6 empty] | N10A | Load exposure table LUNARZ15N; Select DHU SEQT 5
1994-04-24 09:30 | 2:26 | 212 | 20 | 350 | 399.4 | [6 empty] | N20A | Load exposure table LUNARZ25N
1994-04-24 09:33 | 2:29 |  | 28.8 | 350 | 392.6 | [6 empty] | Periselene
1994-04-24 09:33 | 2:30 | 209 | 30 | 350 | 392.7 | [6 empty] | N30A | Switch to lunar mapping offset mode using GNC14RW304 (ACSMode=LunarMapping, CenterAngle = -0.027925); Load exposure table LUNARZ35N | [5 empty] | END ORBIT 301 DATA RECOVERY Slew back to data improvement track
1994-04-24 09:37 | 2:33 | 210 | 40 | 349.9 | 403.8 | [6 empty] | N40A | Load exposure table LUNARZ45N
1994-04-24 09:40 | 2:37 | 214 | 50 | 349.8 | 432.9 | [6 empty] | N50A | Load exposure table LUNARZ55N; Load exposure table LUNARH55N; Slew to Peary Crater for LWIR EPF Test using GNC12LWIR304 | [5 empty] | Slew to Peary Crater (90°N)
1994-04-24 09:44 | 2:40 | 219 | 60 | 349.8 | 480.4 | [6 empty] | N60A | Load exposure table LUNARZ85N; Load exposure table LUNNIR85N; Load exposure table LUNARH85N; Record in SSDR Segment 3; Load QTable ORB304LWIR000; Select DHU SEQT 9 | [5 empty] | START CRATER PEARY OBSERVATION For LWIR Emission Phase Function (EPF) test SSDR Segment 3 Stop laser ranging
1994-04-24 09:45 | 2:41 | 60 | [10 empty] | Laser power OFF
1994-04-24 09:48 | 2:44 |  | 70 | 349.7 | 547.4 | [6 empty] | N70A
1994-04-24 09:52 | 2:48 |  | 80 | 349.4 | 635 | [6 empty] | N80A
1994-04-24 09:54 | 2:50 | 540 | [10 empty] | Load QTable ORB304LWIR001
1994-04-24 09:57 | 2:53 |  | 89.9 | 269.6 | 744.3 | [6 empty] | North Pole
1994-04-24 09:57 | 2:53 |  | 89.4 | 177.6 | 751.3 | [6 empty] | LDUSK
1994-04-24 10:02 | 2:58 |  | 80 | 170.2 | 877.3 | [6 empty] | N80D
1994-04-24 10:04 | 3:00 | 600 | [10 empty] | Load QTable ORB304LWIR002
#VALUE!
1994-04-24 10:07 | 3:04 |  | 70 | 169.9 | 1034.8 | [6 empty] | N70D
#VALUE!
1994-04-24 10:08 | 3:04 | 0 | [10 empty] | Stop Imaging - select ST-B
1994-04-24 10:08 | 3:05 | 5 | [10 empty] | Laser power OFF; Set SA step rate to HI
1994-04-24 10:08 | 3:05 | 5 | [10 empty] | Slew s/c sensors to Vega (NEWVEGAQT) | [5 empty] | Slew to Vega using new quaternion
1994-04-24 10:09 | 3:05 | 30 | [10 empty] | Park opaque filter on HiRes (DHU SEQT 27)
1994-04-24 10:09 | 3:05 | 15 | [10 empty] | Select ST-B
1994-04-24 10:13 | 3:10 |  | 60 | 169.8 | 1217.7 | [6 empty] | N60D
1994-04-24 10:14 | 3:11 | 315 | [10 empty] | Set SA mode to MANUAL; Load Vega exposure tables (LUNVEGA)
1994-04-24 10:15 | 3:12 | 60 | [10 empty] | Perform LWIR imaging (DHU SEQT 25) | [5 empty] | Start calibration imaging
1994-04-24 10:16 | 3:12 | 12 | [10 empty] | Perform NIR imaging (DHU SEQT 31)
1994-04-24 10:16 | 3:12 | 6 | [10 empty] | Load exposure table LUNIRDKS1
1994-04-24 10:16 | 3:12 | 6 | [10 empty] | Load exposure table LUNIRDKS2
1994-04-24 10:16 | 3:12 | 6 | [10 empty] | Perform UV0 imaging (DHU SEQT 29)
1994-04-24 10:16 | 3:12 | 12 | [10 empty] | Perform HiRes imaging (DHU SEQT 30)
1994-04-24 10:16 | 3:13 | 15 | [10 empty] | Set SA mode to AUTO; Stop imaging - select ST-B; UV & HR cameras OFF; IR cameras & cryocoolers OFF; Slew s/c HGA to Earth (ACSMode=EarthPointing, Center); Activate waitwhileslew for 360 sec | [5 empty] | Slew HGA to Earth with active waitwhileslew
1994-04-24 10:19 | 3:15 | 165 | [10 empty] | Switch to HGA | [5 empty] | READY FOR DATA DUMP - Time approximate
#VALUE!
1994-04-24 10:20 | 3:16 | [11 empty] | Switch to DHU mode @ 128 kbps | [5 empty] | Ground Command
1994-04-24 10:21 | 3:17 |  | 50 | 169.7 | 1425.5 | [6 empty] | N50D
1994-04-24 10:21 | 3:17 | [11 empty] | Downlink SSDR Segment 1 | [5 empty] | Ground Command
1994-04-24 10:25 | 3:21 | [11 empty] | Upload EEQ_24UC.UMI into SEQT 24 | [5 empty] | Ground Command
1994-04-24 10:29 | 3:25 |  | 40 | 169.6 | 1656 | [6 empty] | N40D
1994-04-24 10:33 | 3:29 | [11 empty] | Downlink SSDR Segment 3 | [5 empty] | Ground Command
1994-04-24 10:38 | 3:35 |  | 30 | 169.5 | 1903.9 | [6 empty] | N30D
1994-04-24 10:45 | 3:41 | [11 empty] | SSDR to IDLE - pause for occultation | [5 empty] | Ground Command
1994-04-24 10:47 | 3:43 |  | 22.2 | 169.4 | 2102.1 | [5 empty] | CAN | MLOSM
1994-04-24 10:49 | 3:45 |  | 20.6 | 169.3 | 2144.7 | [5 empty] | GDS | MLOSM | [6 empty] | Enter occultation
1994-04-24 10:49 | 3:46 |  | 20 | 169.3 | 2159.9 | [6 empty] | N20D
1994-04-24 11:02 | 3:58 |  | 10 | 169.2 | 2410 | [6 empty] | N10D
1994-04-24 11:16 | 4:12 |  | 0 | 169.1 | 2635.6 | [6 empty] | Equator - D
1994-04-24 11:31 | 4:27 |  | -10 | 168.9 | 2815.2 | [6 empty] | S10D
1994-04-24 11:47 | 4:44 |  | -20 | 168.8 | 2928.6 | [6 empty] | S20D
1994-04-24 11:54 | 4:50 |  | -24.1 | 168.7 | 2952.4 | [5 empty] | CAN | MAOSM | [6 empty] | Exit occultation
1994-04-24 12:01 | 4:57 | [11 empty] | Resume downlink SSDR Segment 3 | [5 empty] | Ground Command
1994-04-24 12:02 | 4:59 |  | -28.8 | 168.6 | 2961.8 | [6 empty] | Aposelene