## Sheet1
UTC TIME REFERENCE | Orbit Time (h:mm:ss) | Time Since Previous Event (sec) | Lat. (deg) | Long. (deg) | Altitude (km) | POMONKEY | GOLDSTONE | CANBERRA | MADRID | Sun Shadow | Site | Orbital Event | S/C Command Activities | UV/Vis | HiRes | NIR | LWIR | Laser | Comment
1994-04-28 15:32 | 0:00 |  | -29 | 114.2 | 2979.6 | [6 empty] | Aposelene | [6 empty] | Downlinking SSDR Segment 4 (orbit 324)
1994-04-28 15:33 | 0:02 |  | -30 | 114.2 | 2979.2 | [6 empty] | S30D
1994-04-28 15:50 | 0:19 |  | -40 | 114.1 | 2927 | [6 empty] | S40D
1994-04-28 16:07 | 0:35 |  | -50 | 114.2 | 2794.4 | [6 empty] | S50D
Standard Prep1 Script
1994-04-28 16:07 | 0:35 | 0 | [10 empty] | NIR camera & cryocooler ON; SA mode to AUTO
End Prep1 Script
1994-04-28 16:22 | 0:50 |  | -60 | 114.3 | 2598.2 | [6 empty] | S60D
1994-04-28 16:28 | 0:56 | [11 empty] | Downlink SSDR Segment 6 | [5 empty] | Ground Command
Standard Prep2 Script
1994-04-28 16:32 | 1:00 | 0 | [10 empty] | Laser heater ON; Open sensor door if closed
End Prep2 Script
1994-04-28 16:35 | 1:04 |  | -70 | 114.7 | 2360.1 | [6 empty] | S70D
#VALUE!
1994-04-28 16:42 | 1:11 | 0 | [10 empty] | Msg "WARNING: Omni/2k in 1 min.."
1994-04-28 16:43 | 1:11 | 25 | [10 empty] | LWIR camera and cryocooler ON
1994-04-28 16:43 | 1:12 | 35 | [10 empty] | SSDR to IDLE; Switch to 2 kbps bypass mode | [5 empty] | Data dump stopped (rest of Segment 6 lost)
1994-04-28 16:44 | 1:13 | 60 | [10 empty] | Switch to omni antennas
1994-04-28 16:45 | 1:14 | 60 | [10 empty] | Select ST-B; Set SA step rate to HI; Slew s/c sensors to Crux (ACSMode=StarPointing, Index=3) | [5 empty] | Slew to Crux
1994-04-28 16:48 | 1:16 |  | -80 | 116.2 | 2101.9 | [6 empty] | S80D
1994-04-28 16:51 | 1:20 | 360 | [10 empty] | Initialize filters (DHU SEQT 27); Load crux exposure table (ldluncrux); Record in SSDR Segment 1 | [5 empty] | Start recording in SSDR Segment 1
1994-04-28 16:52 | 1:20 | 40 | [10 empty] | Perform NIR imaging (DHU SEQT 31) | [5 empty] | Dark field imaging
1994-04-28 16:52 | 1:21 | 15 | [10 empty] | Stop imaging - select ST-B; Switch to lunar mapping mode (ACSMode=LunarMapping) | [5 empty] | Slew sensors to nadir mapping
1994-04-28 16:54 | 1:22 | 90 | [10 empty] | UV & HR cameras ON
#VALUE!
#VALUE!
1994-04-28 16:57 | 1:26 | 0 | [10 empty] | Initialize filters (DHU SEQT 28); Load exposure table LUNARZ85S; Load exposure table LUNARH85S
1994-04-28 16:58 | 1:26 | 30 | [10 empty] | Switch to lunar mapping mode (ACSMode=LunarMapping); Start Imaging (DHU SEQT 21) | [5 empty] | START MAPPING
1994-04-28 16:58 | 1:27 | 30 | -89.5 | 203.2 | 1842.4 | [6 empty] | South Pole | Set SA step rate to LO
1994-04-28 16:59 | 1:27 |  | -89 | 260.5 | 1821.2 | [6 empty] | LDAWN
1994-04-28 17:07 | 1:36 | 550 | -80 | 290 | 1594.4 | [6 empty] | S80A | Slew to stereo attitude using inertial pointing (GNC12STEREO01); Load exposure table LUNARZ85S; Load exposure table LUNARH85S; Select DHU SEQT 20 | [5 empty] | STEREO MAPPING PHASE A Offset is approx. +27.5° longitude (East) using inertial pointing steps
1994-04-28 17:15 | 1:44 | 478 | -70 | 291.5 | 1365.4 | [6 empty] | S70A | Load exposure table LUNARZ75S; Load exposure table LUNARH75S; Select DHU SEQT 19
1994-04-28 17:19 | 1:47 | 208 | [9 empty] | S65A | Stereo pointing attitude using GNC12STEREO02; Select DHU SEQT 12 | [5 empty] | Slew to next stereo attitude (inertial pointing)
1994-04-28 17:22 | 1:51 | 208 | -60 | 291.9 | 1160.8 | [6 empty] | S60A | Stereo pointing attitude using GNC12STEREO03; Load exposure table LUNARZ65S; Load exposure table LUNARH65S | [5 empty] | Slew to next stereo attitude (inertial pointing)
1994-04-28 17:25 | 1:54 | 181 | [9 empty] | S55A | Stereo pointing attitude using GNC12STEREO04; Select DHU SEQT 11 | [5 empty] | Slew to next stereo attitude (inertial pointing)
1994-04-28 17:28 | 1:57 | 181 | [9 empty] | S50A | Stereo pointing attitude using GNC12STEREO05; Load exposure table LUNARZ55S; Load exposure table LUNARH55S; Select DHU SEQT 10 | [5 empty] | Slew to next stereo attitude (inertial pointing)
1994-04-28 17:28 | 1:57 |  | -50 | 292.2 | 982 | [6 empty] | S50A
1994-04-28 17:28 | 1:57 | 11 | [10 empty] | Laser Power ON
1994-04-28 17:31 | 1:59 | 156 | [9 empty] | S45A | Stereo pointing attitude using GNC12STEREO06; Select DHU SEQT 9 | [5 empty] | Slew to next stereo attitude (inertial pointing)
1994-04-28 17:34 | 2:02 | 156 | -40 | 292.3 | 828.9 | [6 empty] | S40A | Slew to stereo Phase B attitude using GNC12STEREO07; Load exposure table LUNARZ45S; Load exposure table LUNARH45S | [5 empty] | STEREO MAPPING PHASE B Offset is approx. +13.75° longitude (East) using inertial pointing steps
1994-04-28 17:34 | 2:02 | [11 empty] | Load exposure table LUNARZ45S | [5 empty] | Ground Command - stop HiRes imaging to reduce data
1994-04-28 17:35 | 2:03 | 60 | [10 empty] | Record in SSDR Segment 2 | [5 empty] | SSDR Segment 2
1994-04-28 17:36 | 2:04 | 84 | [9 empty] | S35A | Stereo pointing attitude using GNC12STEREO08; Select DHU SEQT 8 | [5 empty] | Slew to next stereo attitude (inertial pointing) Start laser ranging (oblique)
1994-04-28 17:38 | 2:07 | 144 | [9 empty] | S30A | Stereo pointing attitude using GNC12STEREO09; Load exposure table LUNARZ35S; Load exposure table LUNARH35S | [5 empty] | Slew to next stereo attitude (inertial pointing)
1994-04-28 17:38 | 2:07 |  | -30 | 292.4 | 700.6 | [6 empty] | S30A
1994-04-28 17:39 | 2:07 | [11 empty] | Load exposure table LUNARZ35S | [5 empty] | Ground Command - stop HiRes
1994-04-28 17:41 | 2:09 | 132 | [9 empty] | S25A | Stereo pointing attitude using GNC12STEREO10; Select DHU SEQT 7 | [5 empty] | Slew to next stereo attitude (inertial pointing)
1994-04-28 17:43 | 2:11 | 131 | [9 empty] | S20A | Stereo pointing attitude using GNC12STEREO11; Load exposure table LUNARZ35S; Load exposure table LUNARH35S | [5 empty] | Slew to next stereo attitude (inertial pointing)
1994-04-28 17:43 | 2:11 |  | -20 | 292.5 | 595.6 | [6 empty] | S20A
1994-04-28 17:43 | 2:11 | [11 empty] | Load exposure table LUNARZ35S | [5 empty] | Ground Command - stop HiRes
1994-04-28 17:45 | 2:13 | 121 | [9 empty] | S15A | Stereo pointing attitude using GNC12STEREO12; Select DHU SEQT 6 | [5 empty] | Slew to next stereo attitude (inertial pointing)
1994-04-28 17:47 | 2:15 | 121 | [9 empty] | S10A | Stereo pointing attitude using GNC12STEREO13 | [5 empty] | Slew to next stereo attitude (inertial pointing)
1994-04-28 17:47 | 2:15 |  | -10 | 292.5 | 512.4 | [6 empty] | S10A
1994-04-28 17:49 | 2:17 | 113 | [9 empty] | S05A | Stereo pointing attitude using GNC12STEREO14; Select DHU SEQT 5 | [5 empty] | Slew to next stereo attitude (inertial pointing)
1994-04-28 17:51 | 2:19 | 113 | [9 empty] | MEQA | Stereo pointing attitude using GNC12STEREO15; Load exposure table LUNARZ35N; Load exposure table LUNARH35N | [5 empty] | Slew to next stereo attitude (inertial pointing)
1994-04-28 17:51 | 2:19 |  | 0 | 292.6 | 449.6 | [6 empty] | Equator - A
1994-04-28 17:51 | 2:19 | [11 empty] | Load exposure table LUNARZ35N | [5 empty] | Ground Command - stop HiRes
1994-04-28 17:52 | 2:21 | 108 | [9 empty] | N05A | Stereo pointing attitude using GNC12STEREO16; Select DHU SEQT 0 | [5 empty] | Slew to next stereo attitude (inertial pointing)
1994-04-28 17:54 | 2:23 | 108 | [9 empty] | N10A | Stereo pointing attitude using GNC12STEREO17 | [5 empty] | Slew to next stereo attitude (inertial pointing)
1994-04-28 17:54 | 2:23 |  | 10 | 292.7 | 406.1 | [6 empty] | N10A
1994-04-28 17:56 | 2:24 | 104 | [9 empty] | N15A | Stereo pointing attitude using GNC12STEREO18 | [5 empty] | Slew to next stereo attitude (inertial pointing)
1994-04-28 17:58 | 2:26 | 105 | [9 empty] | N20A | Stereo pointing attitude using GNC12STEREO19 | [5 empty] | Slew to next stereo attitude (inertial pointing)
1994-04-28 17:58 | 2:26 |  | 20 | 292.7 | 381 | [6 empty] | N20A
1994-04-28 17:59 | 2:28 | 93 | [9 empty] | N25A | Stereo pointing attitude using GNC12STEREO20 | [5 empty] | Slew to next stereo attitude (inertial pointing)
1994-04-28 18:01 | 2:29 |  | 29 | 292.8 | 373.8 | [6 empty] | Periselene
1994-04-28 18:01 | 2:30 | 114 | [9 empty] | N30A | Stereo pointing attitude using GNC12STEREO21 | [5 empty] | Slew to next stereo attitude (inertial pointing)
1994-04-28 18:01 | 2:30 |  | 30 | 292.8 | 373.9 | [6 empty] | N30A
1994-04-28 18:03 | 2:31 | 103 | [9 empty] | N35A | Stereo pointing attitude using GNC12STEREO22 | [5 empty] | Slew to next stereo attitude (inertial pointing)
1994-04-28 18:05 | 2:33 | 103 | [9 empty] | N40A | Stereo pointing attitude using GNC12STEREO23; Load exposure table LUNARZ45N; Load exposure table LUNARH45N | [5 empty] | Slew to next stereo attitude (inertial pointing)
1994-04-28 18:05 | 2:33 |  | 40 | 292.9 | 384.5 | [6 empty] | N40A
1994-04-28 18:05 | 2:33 | [11 empty] | Load exposure table LUNARZ35N | [5 empty] | Ground Command - stop HiRes
1994-04-28 18:06 | 2:35 | 106 | [9 empty] | N45A | Stereo pointing attitude using GNC12STEREO24 | [5 empty] | Slew to next stereo attitude (inertial pointing)
1994-04-28 18:08 | 2:36 | 105 | [9 empty] | N50A | Stereo pointing attitude using GNC12STEREO25; Load exposure table LUNARZ55N; Load exposure table LUNARH55N | [5 empty] | Slew to next stereo attitude (inertial pointing)
1994-04-28 18:08 | 2:36 |  | 50 | 293.1 | 413.2 | [6 empty] | N50A
1994-04-28 18:10 | 2:38 | 109 | [9 empty] | N55A | Stereo pointing attitude using GNC12STEREO26; Select DHU SEQT 5 | [5 empty] | Slew to next stereo attitude (inertial pointing)
1994-04-28 18:12 | 2:40 | 109 | [9 empty] | N60A | Stereo pointing attitude using GNC12STEREO27; Load exposure table LUNARZ65N; Load exposure table LUNARH65N | [5 empty] | Slew to next stereo attitude (inertial pointing)
1994-04-28 18:12 | 2:40 |  | 60 | 293.3 | 460.5 | [6 empty] | N60A
1994-04-28 18:14 | 2:42 | 115 | [9 empty] | N65A | Stereo pointing attitude using GNC12STEREO28; Select DHU SEQT 6 | [5 empty] | Slew to next stereo attitude (inertial pointing)
1994-04-28 18:16 | 2:44 | 115 | [9 empty] | N70A | Switch to lunar mapping mode (ACSMode=LunarMapping); Load exposure table LUNARZ85N; Load exposure table LUNARH85N; Select DHU SEQT 7 | [5 empty] | Resume nadir pointing for laser ranging
1994-04-28 18:16 | 2:44 |  | 70 | 293.8 | 527.2 | [6 empty] | N70A
1994-04-28 18:16 | 2:45 | 60 | [10 empty] | Record in SSDR Segment 3 | [5 empty] | SSDR Segment 3
1994-04-28 18:20 | 2:48 | 186 | [9 empty] | N80A | Load exposure table LUNARZ85N; Load exposure table LUNARH85N; Select DHU SEQT 8
#VALUE!
1994-04-28 18:20 | 2:48 |  | 80 | 295.4 | 614.7 | [6 empty] | N80A
1994-04-28 18:24 | 2:53 |  | 89.5 | 23.3 | 724.2 | [6 empty] | North Pole
1994-04-28 18:24 | 2:53 |  | 89 | 79.5 | 734.3 | [6 empty] | LDUSK
#VALUE!
1994-04-28 18:25 | 2:53 | 0 | [10 empty] | Stop Imaging - select ST-B; Laser power OFF; Set SA step rate to HI
1994-04-28 18:25 | 2:54 | 5 | [10 empty] | Slew s/c sensors to Vega (NEWVEGAQT) | [5 empty] | Slew to Vega using new quaternion
1994-04-28 18:26 | 2:54 | 30 | [10 empty] | Park opaque filter on HiRes (DHU SEQT 27)
#VALUE! | #VALUE! | 15 | [10 empty] | Select ST-B; Activate waitwhileslew for 310 sec
1994-04-28 18:29 | 2:57 |  | 80 | 109.2 | 857 | [6 empty] | N80D
#VALUE! | #VALUE! | #VALUE! | [10 empty] | Set SA mode to MANUAL; Load Vega exposure tables (LUNVEGA)
1994-04-28 18:31 | 2:59 | 60 | [10 empty] | Perform LWIR imaging (DHU SEQT 25) | [5 empty] | Start calibration imaging
#VALUE! | #VALUE! | 12 | [10 empty] | Perform NIR imaging (DHU SEQT 31)
#VALUE! | #VALUE! | 6 | [10 empty] | Load exposure table LUNIRDKS1
#VALUE! | #VALUE! | 6 | [10 empty] | Load exposure table LUNIRDKS2
#VALUE! | #VALUE! | 6 | [10 empty] | Perform UV0 imaging (DHU SEQT 29)
#VALUE! | #VALUE! | 12 | [10 empty] | Perform HiRes imaging (DHU SEQT 30)
#VALUE! | #VALUE! | 30 | [10 empty] | Stop imaging - select ST-B; Set SA mode to AUTO; UV & HR cameras OFF; IR cameras & cryocoolers OFF; Slew s/c HGA to Earth (ACSMode=EarthPointing, Center); Activate waitwhileslew for 360 sec | [5 empty] | Slew HGA to Earth with active waitwhileslew
1994-04-28 18:34 | 3:03 |  | 70 | 110.7 | 1015.1 | [6 empty] | N70D
1994-04-28 18:36 | 3:04 | #VALUE! | [10 empty] | Switch to HGA | [5 empty] | READY FOR DATA DUMP - Time approximate
#VALUE!
1994-04-28 18:37 | 3:05 | [11 empty] | Switch to DHU mode @ 128 kbps | [5 empty] | Ground Command
1994-04-28 18:40 | 3:08 | [11 empty] | Downlink SSDR Segment 1 | [5 empty] | Ground Command OPS ERROR: SSDR Segment 6 (orb 324) dump not completed
1994-04-28 18:41 | 3:09 |  | 60 | 111.2 | 1199.1 | [6 empty] | N60D
1994-04-28 18:48 | 3:16 |  | 50 | 111.4 | 1408.7 | [6 empty] | N50D
1994-04-28 18:56 | 3:24 |  | 40 | 111.5 | 1641.9 | [6 empty] | N40D
1994-04-28 19:05 | 3:34 |  | 30 | 111.6 | 1893.4 | [6 empty] | N30D
1994-04-28 19:10 | 3:38 | [11 empty] | Downlink SSDR Segment 2 | [5 empty] | Ground Command
1994-04-28 19:16 | 3:45 |  | 20 | 111.6 | 2154.1 | [6 empty] | N20D
1994-04-28 19:23 | 3:51 | [11 empty] | Uplink and schedule L326 scripts | [5 empty] | Ground Command
1994-04-28 19:29 | 3:57 |  | 10 | 111.6 | 2409.8 | [6 empty] | N10D
1994-04-28 19:43 | 4:11 |  | 0 | 111.6 | 2641.3 | [6 empty] | Equator - D
1994-04-28 19:58 | 4:27 |  | -10 | 111.5 | 2826.6 | [6 empty] | S10D
1994-04-28 20:15 | 4:43 |  | -20 | 111.5 | 2944.4 | [6 empty] | S20D
1994-04-28 20:21 | 4:49 | [11 empty] | Downlink SSDR Segment 3 | [5 empty] | Ground Command
1994-04-28 20:30 | 4:58 |  | -29 | 111.4 | 2979.8 | [6 empty] | Aposelene