## Sheet1
UTC TIME REFERENCE | Orbit Time (h:mm:ss) | Time Since Previous Event (sec) | Lat. (deg) | Long. (deg) | Altitude (km) | POMONKEY | GOLDSTONE | CANBERRA | MADRID | Sun Shadow | Site | Orbital Event | S/C Command Activities | UV/Vis | HiRes | NIR | LWIR | Laser | Comment
1994-04-28 20:30 | 0:00 |  | -29 | 111.4 | 2979.8 | [6 empty] | Aposelene | [6 empty] | Downlinking SSDR Segment 3 (orbit 325)
1994-04-28 20:32 | 0:02 |  | -30 | 111.4 | 2979.3 | [6 empty] | S30D
1994-04-28 20:44 | 0:14 | [11 empty] | SSDR to IDLE - orbit 325 downlink completed | [5 empty] | Ground Command - orbit 324 downlink NOT completed
1994-04-28 20:46 | 0:16 | [11 empty] | Rotate s/c using quaternion GNC12RCS (inertial pointing) | [5 empty] | Ground Command For RCS tanks thermal control
1994-04-28 20:48 | 0:18 | [11 empty] | Switch to omni antennas @ 8kbps | [5 empty] | Ground Command
1994-04-28 20:49 | 0:19 |  | -40 | 111.4 | 2926.7 | [6 empty] | S40D
1994-04-28 21:05 | 0:35 |  | -50 | 111.5 | 2793.6 | [6 empty] | S50D
Standard Prep1 Script
1994-04-28 21:05 | 0:35 | 0 | [10 empty] | NIR camera & cryocooler ON; SA mode to AUTO
End Prep1 Script
1994-04-28 21:20 | 0:50 |  | -60 | 111.6 | 2597 | [6 empty] | S60D
Standard Prep2 Script
1994-04-28 21:30 | 1:00 | 0 | [10 empty] | Laser heater ON; Open sensor door if closed
End Prep2 Script
1994-04-28 21:34 | 1:04 |  | -70 | 112.1 | 2358.7 | [6 empty] | S70D
1994-04-28 21:35 | 1:05 | [11 empty] | Read dosimeter latch values | [5 empty] | Ground Command
1994-04-28 21:40 | 1:10 | [11 empty] | Expose dosimeter | [5 empty] | Scheduled Command
#VALUE!
1994-04-28 21:41 | 1:11 | 0 | [10 empty] | Msg "WARNING: Omni/2k in 1 min.."
1994-04-28 21:41 | 1:11 | 25 | [10 empty] | LWIR camera and cryocooler ON
1994-04-28 21:42 | 1:12 | 35 | [10 empty] | SSDR to IDLE; Switch to 2 kbps bypass mode | [5 empty] | Data dump stopped
1994-04-28 21:43 | 1:13 | 60 | [10 empty] | Switch to omni antennas
1994-04-28 21:44 | 1:14 | 60 | [10 empty] | Select ST-B; Set SA step rate to HI; Slew s/c sensors to Crux (ACSMode=StarPointing, Index=3) | [5 empty] | Slew to Crux
1994-04-28 21:46 | 1:16 |  | -80 | 113.6 | 2100.4 | [6 empty] | S80D
1994-04-28 21:50 | 1:20 | 360 | [10 empty] | Initialize filters (DHU SEQT 27); Load crux exposure table (ldluncrux); Record in SSDR Segment 4 | [5 empty] | Start in SSDR Segment 4
1994-04-28 21:50 | 1:20 | 40 | [10 empty] | Perform NIR imaging (DHU SEQT 31) | [5 empty] | Dark field imaging
1994-04-28 21:51 | 1:21 | 15 | [10 empty] | Stop imaging - select ST-B; Switch to lunar mapping mode (ACSMode=LunarMapping) | [5 empty] | Slew sensors to nadir mapping
1994-04-28 21:52 | 1:22 | 90 | [10 empty] | UV & HR cameras ON
#VALUE!
#VALUE!
1994-04-28 21:56 | 1:26 | 0 | [10 empty] | Initialize filters (DHU SEQT 28); Load exposure table LUNARZ85S; Load exposure table LUNARH85S
1994-04-28 21:56 | 1:26 | 30 | [10 empty] | Switch to lunar mapping mode (ACSMode=LunarMapping); Start Imaging (DHU SEQT 21) | [5 empty] | START MAPPING
1994-04-28 21:57 | 1:27 |  | -89.4 | 199.7 | 1841.1 | [6 empty] | South Pole
1994-04-28 21:57 | 1:27 | 30 | [9 empty] | MAXS | Set SA step rate to LO
1994-04-28 21:57 | 1:27 |  | -89 | 257.1 | 1819.4 | [6 empty] | LDAWN
1994-04-28 22:06 | 1:36 | 549 | -80 | 287.1 | 1592.9 | [6 empty] | S80A | Slew to stereo attitude using inertial pointing (GNC12STEREO01); Load exposure table LUNARZ85S; Load exposure table LUNARH85S; Select DHU SEQT 20 | [5 empty] | STEREO MAPPING PHASE A Offset is approx. +27.5° longitude (East) using inertial pointing steps
1994-04-28 22:14 | 1:44 | 478 | -70 | 288.7 | 1364.1 | [6 empty] | S70A | Load exposure table LUNARZ75S; Load exposure table LUNARH75S; Select DHU SEQT 19
1994-04-28 22:17 | 1:47 | 207.5 | [9 empty] | S65A | Stereo pointing attitude using GNC12STEREO02; Select DHU SEQT 12 | [5 empty] | Slew to next stereo attitude (inertial pointing)
1994-04-28 22:21 | 1:51 | 207.5 | -60 | 289.2 | 1159.6 | [6 empty] | S60A | Stereo pointing attitude using GNC12STEREO03; Load exposure table LUNARZ65S; Load exposure table LUNARH65S | [5 empty] | Slew to next stereo attitude (inertial pointing)
1994-04-28 22:24 | 1:54 | 181.5 | [9 empty] | S55A | Stereo pointing attitude using GNC12STEREO04; Select DHU SEQT 11 | [5 empty] | Slew to next stereo attitude (inertial pointing)
1994-04-28 22:25 | 1:55 | [11 empty] | Laser power ON | [5 empty] | Ground Command
1994-04-28 22:27 | 1:57 | 181 | -50 | 289.4 | 980.9 | [6 empty] | S50A | Stereo pointing attitude using GNC12STEREO05; Load exposure table LUNARZ55S; Select DHU SEQT 10 | [5 empty] | Slew to next stereo attitude (inertial pointing) Stop HiRes imaging
1994-04-28 22:27 | 1:57 | 11 | [10 empty] | Laser Power ON
1994-04-28 22:29 | 1:59 | 156 | [9 empty] | S45A | Stereo pointing attitude using GNC12STEREO06; Select DHU SEQT 9 | [5 empty] | Slew to next stereo attitude (inertial pointing)
1994-04-28 22:32 | 2:02 | 155 | -40 | 289.6 | 828 | [6 empty] | S40A | Slew to stereo Phase B attitude using GNC12STEREO07; Load exposure table LUNARZ45S | [5 empty] | STEREO MAPPING PHASE B Offset is approx. +13.75° longitude (East) using inertial pointing steps
1994-04-28 22:33 | 2:03 | 60 | [10 empty] | Record in SSDR Segment 5 | [5 empty] | SSDR Segment 5
1994-04-28 22:34 | 2:04 | 84.5 | [9 empty] | S35A | Stereo pointing attitude using GNC12STEREO08; Select DHU SEQT 8 | [5 empty] | Slew to next stereo attitude (inertial pointing)
1994-04-28 22:37 | 2:07 | 144.5 | -30 | 289.7 | 699.8 | [6 empty] | S30A | Stereo pointing attitude using GNC12STEREO09; Load exposure table LUNARZ35S | [5 empty] | Slew to next stereo attitude (inertial pointing)
1994-04-28 22:37 | 2:07 | [11 empty] | Set SA step rate to HI | [5 empty] | Ground Command To help SA move towards sun
1994-04-28 22:38 | 2:08 | [11 empty] | Set SA step rate to LO | [5 empty] | Ground Command
1994-04-28 22:39 | 2:09 | 131 | [10 empty] | Stereo pointing attitude using GNC12STEREO10; Select DHU SEQT 7 | [5 empty] | Slew to next stereo attitude (inertial pointing)
1994-04-28 22:41 | 2:11 | 131 | [9 empty] | S20A | Switch to offset lunar mapping mode using GNC12STEREO01 (inertial pt); Load exposure table LUNARZ35S | [5 empty] | SCRIPT ERROR: Slew should've used GNC14STEREO1 (offset mapping) not GNC12STEREO01. Result was an unplanned but useful Stray Light Test.
1994-04-28 22:41 | 2:11 |  | -20 | 289.7 | 594.9 | [6 empty] | S20A
1994-04-28 22:42 | 2:12 | [17 empty] | Moon limb in FOV
1994-04-28 22:43 | 2:13 | [17 empty] | STRAY LIGHT TEST Space view off limb
1994-04-28 22:43 | 2:13 | 121 | [10 empty] | Select DHU SEQT 6
1994-04-28 22:44 | 2:14 | [11 empty] | Switch to offset lunar mapping mode using GNC14STEREO2 (ACSMode=LunarMapping, CenterAngle=-0.2318) | [5 empty] | Ground Command Offset angle is 13.28° towards East
1994-04-28 22:45 | 2:15 | [17 empty] | Moon limb in FOV
1994-04-28 22:45 | 2:15 |  | -10 | 289.8 | 511.8 | [6 empty] | S10A
1994-04-28 22:48 | 2:18 | [11 empty] | Set SA step rate to HI | [5 empty] | Ground Command To help SA move towards sun
1994-04-28 22:49 | 2:19 |  | 0 | 289.9 | 449.2 | [6 empty] | Equator - A
1994-04-28 22:49 | 2:19 | 355 | [10 empty] | Select DHU SEQT 5 | [5 empty] | T/L ERROR: WAIT should've been 234 sec., not 355 sec.
1994-04-28 22:50 | 2:20 | [11 empty] | Set SA step rate to LO | [5 empty] | Ground Command
1994-04-28 22:53 | 2:23 |  | 10 | 289.9 | 405.7 | [6 empty] | N10A
1994-04-28 22:53 | 2:23 | 227 | [9 empty] | MEQA | Load exposure table LUNARZ35N | [5 empty] | T/L ERROR: WAIT should've been 114 sec., not 227 sec. Rest of script nearly 4 min. late
1994-04-28 22:55 | 2:25 | 108 | [10 empty] | Select DHU SEQT 0 | [5 empty] | KEQ_09X.UMI loaded in SEQT 0
1994-04-28 22:56 | 2:26 |  | 20 | 290 | 380.7 | [6 empty] | N20A
1994-04-28 22:57 | 2:27 | [11 empty] | Set SA step rate to HI | [5 empty] | Ground Command To help SA move towards sun
1994-04-28 22:59 | 2:29 |  | 29 | 290.1 | 373.6 | [6 empty] | Periselene
1994-04-28 23:00 | 2:30 |  | 30 | 290.1 | 373.7 | [6 empty] | N30A
1994-04-28 23:00 | 2:30 | 317 | [9 empty] | N20A | Stereo pointing attitude using GNC12STEREO19 | [5 empty] | STEREO OBSERVATION PHASE D Return to inertial pointing for stereo observation
1994-04-28 23:00 | 2:30 | [11 empty] | Set SA step rate to LO | [5 empty] | Ground Command
1994-04-28 23:02 | 2:32 | 92.5 | [9 empty] | N25A | Stereo pointing attitude using GNC12STEREO20 | [5 empty] | Slew to next stereo attitude (inertial pointing)
1994-04-28 23:03 | 2:33 |  | 40 | 290.2 | 384.5 | [6 empty] | N40A
1994-04-28 23:03 | 2:33 | 113.5 | [9 empty] | N30A | Stereo pointing attitude using GNC12STEREO21 | [5 empty] | Slew to next stereo attitude (inertial pointing)
1994-04-28 23:04 | 2:34 | [11 empty] | Set SA step rate to HI | [5 empty] | Ground Command To help SA move towards sun
1994-04-28 23:05 | 2:35 | 103.5 | [9 empty] | N35A | Stereo pointing attitude using GNC12STEREO22 | [5 empty] | Slew to next stereo attitude (inertial pointing)
1994-04-28 23:06 | 2:37 |  | 50 | 290.4 | 413.3 | [6 empty] | N50A
1994-04-28 23:07 | 2:37 | 103.5 | [9 empty] | N40A | Stereo pointing attitude using GNC12STEREO23; Load exposure table LUNARZ45N | [5 empty] | Slew to next stereo attitude (inertial pointing)
1994-04-28 23:09 | 2:39 | 105 | [9 empty] | N45A | Stereo pointing attitude using GNC12STEREO24 | [5 empty] | Slew to next stereo attitude (inertial pointing)
1994-04-28 23:09 | 2:39 |  | 55.9 | 290.5 | 438.5 | [5 empty] | MAD | AOS
1994-04-28 23:10 | 2:40 |  | 60 | 290.6 | 460.6 | [6 empty] | N60A
1994-04-28 23:10 | 2:40 | 105 | [9 empty] | N50A | Stereo pointing attitude using GNC12STEREO25; Load exposure table LUNARZ55N; Load exposure table LUNARH55N | [5 empty] | Slew to next stereo attitude (inertial pointing) Resume HiRes imaging
1994-04-28 23:12 | 2:42 | 109.5 | [9 empty] | N55A | Stereo pointing attitude using GNC12STEREO26; Select DHU SEQT 5 | [5 empty] | Slew to next stereo attitude (inertial pointing)
1994-04-28 23:14 | 2:44 |  | 70 | 291.2 | 527.5 | [6 empty] | N70A
1994-04-28 23:14 | 2:44 | 109.5 | [9 empty] | N60A | Stereo pointing attitude using GNC12STEREO27; Load exposure table LUNARZ65N; Load exposure table LUNARH65N | [5 empty] | Slew to next stereo attitude (inertial pointing)
1994-04-28 23:16 | 2:46 | 114.5 | [9 empty] | N65A | Stereo pointing attitude using GNC12STEREO28; Select DHU SEQT 6 | [5 empty] | Slew to next stereo attitude (inertial pointing)
1994-04-28 23:18 | 2:48 | 114.5 | [9 empty] | N70A | Switch to lunar mapping mode (ACSMode=LunarMapping); Load exposure table LUNARZ85N; Load exposure table LUNARH85N; Select DHU SEQT 7 | [5 empty] | END STEREO OBSERVATION Resume nadir pointing for laser ranging
1994-04-28 23:18 | 2:48 |  | 80 | 292.7 | 615.1 | [6 empty] | N80A
1994-04-28 23:19 | 2:49 | 60 | [10 empty] | Record in SSDR Segment 6 | [5 empty] | SSDR Segment 6
1994-04-28 23:22 | 2:52 | 186 | [9 empty] | N80A | Load exposure table LUNARZ85N; Load exposure table LUNARH85N; Select DHU SEQT 8
#VALUE!
1994-04-28 23:22 | 2:53 |  | 89.4 | 20 | 724.6 | [6 empty] | North Pole
1994-04-28 23:23 | 2:53 |  | 89 | 76.2 | 734.9 | [6 empty] | LDUSK
#VALUE!
1994-04-28 23:23 | 2:54 | 0 | [10 empty] | Stop Imaging - select ST-B; Laser power OFF; Set SA step rate to HI
1994-04-28 23:24 | 2:54 | 5 | [10 empty] | Slew s/c sensors to Vega (NEWVEGAQT) | [5 empty] | Slew to Vega using new quaternion
1994-04-28 23:24 | 2:54 | 30 | [10 empty] | Park opaque filter on HiRes (DHU SEQT 27)
#VALUE! | #VALUE! | 15 | [10 empty] | Select ST-B; Activate waitwhileslew for 310 sec
1994-04-28 23:27 | 2:57 |  | 80 | 106.3 | 857.6 | [6 empty] | N80D
#VALUE! | #VALUE! | #VALUE! | [10 empty] | Set SA mode to MANUAL; Load Vega exposure tables (LUNVEGA)
1994-04-28 23:28 | 2:58 |  | 78.1 | 106.8 | 885.6 | [5 empty] | CAN | LOS
1994-04-28 23:29 | 2:59 | 60 | [10 empty] | Perform LWIR imaging (DHU SEQT 25) | [5 empty] | Start calibration imaging
#VALUE! | #VALUE! | 12 | [10 empty] | Perform NIR imaging (DHU SEQT 31)
#VALUE! | #VALUE! | 6 | [10 empty] | Load exposure table LUNIRDKS1
#VALUE! | #VALUE! | 6 | [10 empty] | Load exposure table LUNIRDKS2
#VALUE! | #VALUE! | 6 | [10 empty] | Perform UV0 imaging (DHU SEQT 29)
#VALUE! | #VALUE! | 12 | [10 empty] | Perform HiRes imaging (DHU SEQT 30)
#VALUE! | #VALUE! | 30 | [10 empty] | Stop imaging - select ST-B; Set SA mode to AUTO; UV & HR cameras OFF; IR cameras & cryocoolers OFF; Slew s/c HGA to Earth (ACSMode=EarthPointing, Center); Activate waitwhileslew for 360 sec | [5 empty] | Slew HGA to Earth with active waitwhileslew
1994-04-28 23:33 | 3:03 |  | 70 | 107.9 | 1016 | [6 empty] | N70D
1994-04-28 23:36 | 3:06 | #VALUE! | [10 empty] | Switch to HGA | [5 empty] | READY FOR DATA DUMP - Time approximate
#VALUE!
1994-04-28 23:39 | 3:09 |  | 60 | 108.4 | 1200.1 | [6 empty] | N60D
1994-04-28 23:43 | 3:13 | [11 empty] | SA-A mode to MANUAL | [5 empty] | Ground Command
1994-04-28 23:46 | 3:16 | [11 empty] | Rotate SA-A 10 degree CCW (repeated 27 times until 00:26) | [5 empty] | Ground Command To get SA into sun
1994-04-28 23:46 | 3:16 |  | 50 | 108.7 | 1409.9 | [6 empty] | N50D
1994-04-28 23:54 | 3:24 |  | 40 | 108.8 | 1643.2 | [6 empty] | N40D
1994-04-29 00:04 | 3:34 |  | 30 | 108.9 | 1894.9 | [6 empty] | N30D
1994-04-29 00:13 | 3:43 | [11 empty] | Switch to DHU mode @ 128 kbps | [5 empty] | Ground Command
1994-04-29 00:15 | 3:45 |  | 20 | 108.9 | 2155.6 | [6 empty] | N20D
1994-04-29 00:19 | 3:49 | [11 empty] | Downlink SSDR Segment 4 | [5 empty] | Ground Command
1994-04-29 00:25 | 3:55 | [11 empty] | Set SA step rate to LO | [5 empty] | Ground Command
1994-04-29 00:27 | 3:57 | [11 empty] | SA-A mode to AUTO | [5 empty] | Ground Command - back in sun
1994-04-29 00:27 | 3:57 |  | 10 | 108.9 | 2411.3 | [6 empty] | N10D
1994-04-29 00:38 | 4:08 | [11 empty] | Set SA step rate to HI | [5 empty] | Ground Command
1994-04-29 00:39 | 4:09 | [11 empty] | Switch to inertial pointing | [5 empty] | Ground Command
1994-04-29 00:41 | 4:11 |  | 0 | 108.8 | 2642.6 | [6 empty] | Equator - D
1994-04-29 00:43 | 4:13 | [11 empty] | Downlink SSDR Segment 5 | [5 empty] | Ground Command
1994-04-29 00:46 | 4:16 | [11 empty] | Uplink and schedule L327 scripts | [5 empty] | Ground Command
1994-04-29 00:57 | 4:27 |  | -10 | 108.8 | 2827.6 | [6 empty] | S10D
1994-04-29 01:13 | 4:43 |  | -20 | 108.7 | 2945 | [6 empty] | S20D
1994-04-29 01:14 | 4:44 | [11 empty] | Uplink and schedule revised L327 scripts | [5 empty] | Ground Command
1994-04-29 01:28 | 4:58 |  | -28.9 | 108.7 | 2980 | [6 empty] | Aposelene