## Sheet1
UTC TIME REFERENCE | Orbit Time (h:mm:ss) | Time Since Previous Event (sec) | Lat. (deg) | Long. (deg) | Altitude (km) | POMONKEY | GOLDSTONE | CANBERRA | MADRID | Sun Shadow | Site | Orbital Event | S/C Command Activities | UV/Vis | HiRes | NIR | LWIR | Laser | Comment
1994-04-29 01:28 | 0:00 |  | -28.9 | 108.7 | 2980 | [6 empty] | Aposelene | [6 empty] | Downlinking SSDR Segment 4 (orbit 326)
1994-04-29 01:30 | 0:02 |  | -30 | 108.7 | 2979.4 | [6 empty] | S30D
1994-04-29 01:35 | 0:07 | [11 empty] | SSDR to IDLE - downlink paused | [5 empty] | Ground Command
1994-04-29 01:36 | 0:08 | [11 empty] | Switch to DHU mode @ 64 kbps | [5 empty] | Ground Command
1994-04-29 01:42 | 0:14 | [11 empty] | Slew s/c to thermal conditioning attitude (inertial pointing); Switch to omni antennas | [5 empty] | Ground Command
1994-04-29 01:47 | 0:19 | [11 empty] | Resume downlink SSDR Segment 5 | [5 empty] | Ground Command
1994-04-29 01:47 | 0:19 |  | -40 | 108.7 | 2926.3 | [6 empty] | S40D
1994-04-29 02:03 | 0:35 |  | -50 | 108.8 | 2792.7 | [6 empty] | S50D
Standard Prep1 Script
1994-04-29 02:04 | 0:35 | 0 | [10 empty] | NIR camera & cryocooler ON; SA mode to AUTO
End Prep1 Script
1994-04-29 02:19 | 0:50 |  | -60 | 108.9 | 2595.8 | [6 empty] | S60D
Standard Prep2 Script
1994-04-29 02:29 | 1:00 | 0 | [10 empty] | Laser heater ON; Open sensor door if closed
End Prep2 Script
1994-04-29 02:32 | 1:04 |  | -70 | 109.4 | 2357.2 | [6 empty] | S70D
#VALUE!
1994-04-29 02:39 | 1:11 | 0 | [10 empty] | Msg "WARNING: Omni/2k in 1 min.."
1994-04-29 02:40 | 1:11 | 25 | [10 empty] | LWIR camera and cryocooler ON
1994-04-29 02:40 | 1:12 | 35 | [10 empty] | SSDR to IDLE; Switch to 2 kbps bypass mode | [5 empty] | Segment 5 dump completed
1994-04-29 02:41 | 1:13 | 60 | [10 empty] | Switch to omni antennas
1994-04-29 02:42 | 1:14 | 60 | [10 empty] | Select ST-B; Set SA step rate to HI; Slew s/c sensors to Crux (ACSMode=StarPointing, Index=3) | [5 empty] | Slew to Crux
1994-04-29 02:44 | 1:16 |  | -80 | 110.9 | 2098.8 | [6 empty] | S80D
1994-04-29 02:48 | 1:20 | 360 | [10 empty] | Initialize filters (DHU SEQT 27); Load crux exposure table (ldluncrux); Record in SSDR Segment 1 | [5 empty] | Start in SSDR Segment 1
1994-04-29 02:49 | 1:20 | 40 | [10 empty] | Perform NIR imaging (DHU SEQT 31) | [5 empty] | Dark field imaging
1994-04-29 02:49 | 1:21 | 15 | [10 empty] | Stop imaging - select ST-B; Switch to lunar mapping mode (ACSMode=LunarMapping) | [5 empty] | Slew sensors to nadir mapping
1994-04-29 02:51 | 1:22 | 90 | [10 empty] | UV & HR cameras ON
#VALUE!
#VALUE!
1994-04-29 02:54 | 1:26 | 0 | [10 empty] | Initialize filters (DHU SEQT 28); Load exposure table LUNARZ85S; Load exposure table LUNARH85S
1994-04-29 02:55 | 1:26 | 30 | [10 empty] | Switch to lunar mapping mode (ACSMode=LunarMapping); Start Imaging (DHU SEQT 21) | [5 empty] | START MAPPING
1994-04-29 02:55 | 1:27 | 30 | -89.4 | 198 | 1839.3 | [6 empty] | South Pole | Set SA step rate to LO
1994-04-29 02:56 | 1:27 |  | -89 | 253.9 | 1817.6 | [6 empty] | LDAWN
1994-04-29 03:01 | 1:33 | [11 empty] | Switch DHU data rate to 128 kbps | [5 empty] | Ground Command - restores dump data rate to 128 kbps
1994-04-29 03:04 | 1:36 | 549 | -80 | 284.3 | 1591.4 | [6 empty] | S80A | Slew to stereo attitude using inertial pointing (GNC12STEREO01); Load exposure table LUNARZ85S; Load exposure table LUNARH85S; Select DHU SEQT 20 | [5 empty] | STEREO MAPPING PHASE A Offset is approx. +27.5° longitude (East) using inertial pointing steps
1994-04-29 03:12 | 1:44 | 477 | -70 | 285.9 | 1362.7 | [6 empty] | S70A | Load exposure table LUNARZ75S; Load exposure table LUNARH75S; Select DHU SEQT 19
1994-04-29 03:16 | 1:47 | 207.5 | [9 empty] | S65A | Stereo pointing attitude using GNC12STEREO02; Select DHU SEQT 12 | [5 empty] | Slew to next stereo attitude (inertial pointing)
1994-04-29 03:19 | 1:51 | 207.5 | -60 | 286.4 | 1158.3 | [6 empty] | S60A | Stereo pointing attitude using GNC12STEREO03; Load exposure table LUNARZ65S; Load exposure table LUNARH65S | [5 empty] | Slew to next stereo attitude (inertial pointing)
1994-04-29 03:22 | 1:54 | 181.5 | [9 empty] | S55A | Stereo pointing attitude using GNC12STEREO04; Select DHU SEQT 11 | [5 empty] | Slew to next stereo attitude (inertial pointing)
1994-04-29 03:23 | 1:54 | 47.5 | [10 empty] | Laser Power ON
1994-04-29 03:25 | 1:57 | 134 | -50 | 286.7 | 979.8 | [6 empty] | S50A | Stereo pointing attitude using GNC12STEREO05; Load exposure table LUNARZ55S; Select DHU SEQT 10 | [5 empty] | Slew to next stereo attitude (inertial pointing) Stop HiRes imaging
1994-04-29 03:27 | 1:58 | 94 | [9 empty] | S45A | Stereo pointing attitude using GNC12STEREO06; Select DHU SEQT 9 | [5 empty] | Slew to next stereo attitude (inertial pointing)
1994-04-29 03:30 | 2:02 | 228 | -40 | 286.8 | 827 | [6 empty] | S40A | Slew to stereo Phase B attitude using GNC12STEREO07; Load exposure table LUNARZ45S; Load exposure table LUNARH45S | [5 empty] | STEREO MAPPING PHASE B Offset is approx. +13.75° longitude (East) using inertial pointing steps Resume HiRes imaging
1994-04-29 03:31 | 2:03 | 60 | [10 empty] | Record in SSDR Segment 2 | [5 empty] | SSDR Segment 2
1994-04-29 03:33 | 2:04 | 84 | [9 empty] | S35A | Stereo pointing attitude using GNC12STEREO08; Select DHU SEQT 8 | [5 empty] | Slew to next stereo attitude (inertial pointing) Start laser ranging (oblique)
1994-04-29 03:35 | 2:07 | 144 | -30 | 286.9 | 699 | [6 empty] | S30A | Stereo pointing attitude using GNC12STEREO09; Load exposure table LUNARZ35S; Load exposure table LUNARH35S | [5 empty] | Slew to next stereo attitude (inertial pointing)
1994-04-29 03:37 | 2:09 | 131 | [9 empty] | S25A | Stereo pointing attitude using GNC12STEREO10; Select DHU SEQT 7 | [5 empty] | Slew to next stereo attitude (inertial pointing)
1994-04-29 03:40 | 2:11 | 131 | -20 | 287 | 594.2 | [6 empty] | S20A | Switch to offset lunar mapping mode using GNC14STEREO (ACSMode=LunarMapping, CenterAngle=-0.23); Load exposure table LUNARZ35S | [5 empty] | STEREO MAPPING PHASE C Switch to offset mapping mode with offset angle of 13.18° to East Stop HiRes imaging
1994-04-29 03:42 | 2:13 | 121 | [10 empty] | Select DHU SEQT 6
1994-04-29 03:44 | 2:15 |  | -10 | 287.1 | 511.3 | [6 empty] | S10A
1994-04-29 03:46 | 2:17 | 234.5 | [10 empty] | Select DHU SEQT 5
1994-04-29 03:47 | 2:19 | 113.5 | 0 | 287.1 | 448.7 | [6 empty] | Equator - A | Load exposure table LUNARZ35N
1994-04-29 03:49 | 2:21 | 108 | [10 empty] | Select DHU SEQT 0 | [5 empty] | KEQ_09X.UMI loaded in SEQT 0
1994-04-29 03:51 | 2:23 |  | 10 | 287.2 | 405.4 | [6 empty] | N10A
1994-04-29 03:54 | 2:26 | 317 | 20 | 287.3 | 380.5 | [6 empty] | N20A | Stereo pointing attitude using GNC12STEREO19 | [5 empty] | STEREO OBSERVATION PHASE D Return to inertial pointing for stereo observation
1994-04-29 03:56 | 2:28 | 92 | [9 empty] | N25A | Stereo pointing attitude using GNC12STEREO20 | [5 empty] | Slew to next stereo attitude (inertial pointing)
1994-04-29 03:58 | 2:29 |  | 28.9 | 287.3 | 373.5 | [6 empty] | Periselene
1994-04-29 03:58 | 2:30 | 114 | 30 | 287.4 | 373.6 | [6 empty] | N30A | Stereo pointing attitude using GNC12STEREO21 | [5 empty] | Slew to next stereo attitude (inertial pointing)
1994-04-29 04:00 | 2:31 | 103.5 | [9 empty] | N35A | Stereo pointing attitude using GNC12STEREO22 | [5 empty] | Slew to next stereo attitude (inertial pointing)
1994-04-29 04:01 | 2:33 | 103.5 | 40 | 287.5 | 384.4 | [6 empty] | N40A | Stereo pointing attitude using GNC12STEREO23; Load exposure table LUNARZ45N | [5 empty] | Slew to next stereo attitude (inertial pointing)
1994-04-29 04:03 | 2:35 | 105 | [9 empty] | N45A | Stereo pointing attitude using GNC12STEREO24 | [5 empty] | Slew to next stereo attitude (inertial pointing)
1994-04-29 04:05 | 2:37 | 105 | 50 | 287.6 | 413.3 | [6 empty] | N50A | Stereo pointing attitude using GNC12STEREO25; Load exposure table LUNARZ55N; Load exposure table LUNARH55N | [5 empty] | Slew to next stereo attitude (inertial pointing) Resume HiRes imaging
1994-04-29 04:05 | 2:37 |  | 50.7 | 287.7 | 415.3 | [5 empty] | PMK | AOS
1994-04-29 04:07 | 2:38 | 109 | [9 empty] | N55A | Stereo pointing attitude using GNC12STEREO26; Select DHU SEQT 5 | [5 empty] | Slew to next stereo attitude (inertial pointing)
1994-04-29 04:09 | 2:40 | 109 | 60 | 287.9 | 460.8 | [6 empty] | N60A | Stereo pointing attitude using GNC12STEREO27; Load exposure table LUNARZ65N; Load exposure table LUNARH65N | [5 empty] | Slew to next stereo attitude (inertial pointing)
1994-04-29 04:10 | 2:42 | 115 | [9 empty] | N65A | Stereo pointing attitude using GNC12STEREO28; Select DHU SEQT 6 | [5 empty] | Slew to next stereo attitude (inertial pointing)
1994-04-29 04:12 | 2:44 | 115 | 70 | 288.5 | 527.8 | [6 empty] | N70A | Switch to lunar mapping mode (ACSMode=LunarMapping); Load exposure table LUNARZ85N; Load exposure table LUNARH85N; Select DHU SEQT 7 | [5 empty] | END STEREO OBSERVATION Resume nadir pointing for laser ranging
1994-04-29 04:13 | 2:45 | 60 | [10 empty] | Record in SSDR Segment 3 | [5 empty] | SSDR Segment 3
1994-04-29 04:15 | 2:47 | [11 empty] | Set SA step rate to HI | [5 empty] | Ground Command To help SA move towards sun
1994-04-29 04:16 | 2:48 | 186 | 80 | 290.1 | 615.6 | [6 empty] | N80A | Load exposure table LUNARZ85N; Load exposure table LUNARH85N; Select DHU SEQT 8
#VALUE!
1994-04-29 04:21 | 2:53 | [10 empty] | North Pole
1994-04-29 04:21 | 2:53 |  | 89 | 73.1 | 735.6 | [6 empty] | LDUSK
#VALUE!
1994-04-29 04:22 | 2:54 | 0 | [10 empty] | Stop Imaging - select ST-B; Laser power OFF; Set SA step rate to HI
1994-04-29 04:22 | 2:54 | 5 | [10 empty] | Slew s/c sensors to Vega (NEWVEGAQT) | [5 empty] | Slew to Vega using new quaternion
1994-04-29 04:22 | 2:54 | 30 | [10 empty] | Park opaque filter on HiRes (DHU SEQT 27)
1994-04-29 04:23 | 2:54 | 15 | [10 empty] | Select ST-B; Activate waitwhileslew for 310 sec
1994-04-29 04:26 | 2:57 |  | 80 | 103.5 | 858.3 | [6 empty] | N80D
1994-04-29 04:27 | 2:58 | 48 | [10 empty] | Set SA mode to MANUAL; Load Vega exposure tables (LUNVEGA)
1994-04-29 04:28 | 2:59 | 60 | [10 empty] | Perform LWIR imaging (DHU SEQT 25) | [5 empty] | Start calibration imaging
1994-04-29 04:28 | 2:59 | 12 | [10 empty] | Perform NIR imaging (DHU SEQT 31)
1994-04-29 04:28 | 3:00 | 6 | [10 empty] | Load exposure table LUNIRDKS1
1994-04-29 04:28 | 3:00 | 6 | [10 empty] | Load exposure table LUNIRDKS2
1994-04-29 04:28 | 3:00 | 6 | [10 empty] | Perform UV0 imaging (DHU SEQT 29)
1994-04-29 04:28 | 3:00 | 12 | [10 empty] | Perform HiRes imaging (DHU SEQT 30)
1994-04-29 04:29 | 3:00 | 30 | [10 empty] | Stop imaging - select ST-B; Set SA mode to AUTO; UV & HR cameras OFF; IR cameras & cryocoolers OFF; Slew s/c HGA to Earth (ACSMode=EarthPointing, Center); Activate waitwhileslew for 360 sec | [5 empty] | Slew HGA to Earth with active waitwhileslew
1994-04-29 04:30 | 3:02 | [11 empty] | SA-B mode to MANUAL | [5 empty] | Ground Command
1994-04-29 04:31 | 3:03 | [11 empty] | Rotate SA-B CCW towards sun | [5 empty] | Ground Command
1994-04-29 04:31 | 3:03 |  | 70 | 105.2 | 1016.8 | [6 empty] | N70D
1994-04-29 04:33 | 3:05 | 180 | [10 empty] | Switch to HGA | [5 empty] | READY FOR DATA DUMP - Time approximate
#VALUE!
1994-04-29 04:34 | 3:06 | [11 empty] | SA-B mode to AUTO | [5 empty] | Ground Command
1994-04-29 04:35 | 3:07 | [11 empty] | Switch to DHU mode @ 128 kbps | [5 empty] | Ground Command
1994-04-29 04:36 | 3:08 | [11 empty] | Downlink SSDR Segment 6 (orb 326) | [5 empty] | Ground Command
1994-04-29 04:38 | 3:09 |  | 60 | 105.7 | 1201.2 | [6 empty] | N60D
1994-04-29 04:45 | 3:16 |  | 50 | 105.9 | 1411.1 | [6 empty] | N50D
1994-04-29 04:51 | 3:23 | [11 empty] | Downlink SSDR Segment 1 | [5 empty] | Ground Command
1994-04-29 04:53 | 3:25 |  | 40 | 106 | 1644.6 | [6 empty] | N40D
1994-04-29 04:54 | 3:26 | [11 empty] | Uplink and schedule L328 scripts | [5 empty] | Ground Command
1994-04-29 05:02 | 3:34 |  | 30 | 106.1 | 1896.4 | [6 empty] | N30D
1994-04-29 05:13 | 3:45 |  | 20 | 106.1 | 2157.2 | [6 empty] | N20D
1994-04-29 05:18 | 3:50 | [11 empty] | Downlink SSDR Segment 2 | [5 empty] | Ground Command
1994-04-29 05:21 | 3:53 | [11 empty] | SSDR to IDLE - downlink paused | [5 empty] | Ground Command
1994-04-29 05:22 | 3:54 | [11 empty] | RESET DHU | [5 empty] | Ground Command - DHU crashed
1994-04-29 05:23 | 3:55 | [11 empty] | Uplink DHU Version 249 | [5 empty] | Ground Command
1994-04-29 05:26 | 3:57 |  | 10 | 106.1 | 2412.8 | [6 empty] | N10D
1994-04-29 05:28 | 4:00 | [11 empty] | Resume downlink SSDR Segment 2 | [5 empty] | Ground Command
1994-04-29 05:29 | 4:01 | [11 empty] | Uplink K-series DHU Sequence Tables (SEQ_LUNAR_K) | [5 empty] | Ground Command KEQ sequence tables uploaded
1994-04-29 05:33 | 4:05 | [11 empty] | Uplink ST exposure tables; Select ST-B | [5 empty] | Ground Command
1994-04-29 05:34 | 4:06 | [11 empty] | Upload Flat Field Sequence Tables: FLAT3.UMI into SEQT 24 FLAT4.UMI into SEQT 26 DARKHR22.UMI into SEQT 22 | [5 empty] | Ground Command
1994-04-29 05:36 | 4:08 | [11 empty] | Uplink compression tables | [5 empty] | Ground Command
1994-04-29 05:40 | 4:11 |  | 0 | 106.1 | 2644 | [6 empty] | Equator - D
1994-04-29 05:55 | 4:27 |  | -10 | 106.1 | 2828.7 | [6 empty] | S10D
1994-04-29 06:12 | 4:43 |  | -20 | 106 | 2945.6 | [6 empty] | S20D
1994-04-29 06:27 | 4:58 |  | -28.9 | 106 | 2980.1 | [6 empty] | Aposelene