## Sheet1
UTC TIME REFERENCE | Orbit Time (h:mm:ss) | Time Since Previous Event (sec) | Lat. (deg) | Long. (deg) | Altitude (km) | POMONKEY | GOLDSTONE | CANBERRA | MADRID | Sun Shadow | Site | Orbital Event | S/C Command Activities | UV/Vis | HiRes | NIR | LWIR | Laser | Comment
1994-05-01 13:09 | 0:00 |  | -28.2 | 75.9 | 2981.1 | [6 empty] | Aposelene | [6 empty] | Downlinking SSDR Segment 3 (orbit 338)
1994-05-01 13:12 | 0:03 |  | -30 | 75.9 | 2979.7 | [6 empty] | S30D
1994-05-01 13:22 | 0:13 |  | -36 | 75.9 | 2954.6 | [5 empty] | CAN | AOS
1994-05-01 13:29 | 0:20 |  | -40 | 75.9 | 2920.6 | [6 empty] | S40D
1994-05-01 13:30 | 0:21 | [11 empty] | SSDR to IDLE - downlink complete | [5 empty] | Ground Command
1994-05-01 13:31 | 0:22 | [11 empty] | Switch to 2 kbps bypass mode | [5 empty] | Ground Command
1994-05-01 13:31 | 0:22 | [11 empty] | Switch to omni antennas | [5 empty] | Ground Command
1994-05-01 13:33 | 0:24 | [11 empty] | Slew s/c to thermal conditioning attitude (inertial pointing) | [5 empty] | Ground Command To cool RCS tanks
Standard Prep1 Script
1994-05-01 13:45 | 0:36 | 0 | [10 empty] | NIR camera & cryocooler ON; Solar Arrays mode to AUTO
End Prep1 Script
1994-05-01 13:45 | 0:36 |  | -50 | 75.9 | 2781.9 | [6 empty] | S50D
1994-05-01 14:00 | 0:51 |  | -60 | 76 | 2581.1 | [6 empty] | S60D
Standard Prep2 Script
1994-05-01 14:10 | 1:01 | 0 | [10 empty] | Laser heater ON; Open sensor door if closed
End Prep2 Script
1994-05-01 14:14 | 1:05 |  | -70 | 76.4 | 2340.3 | [6 empty] | S70D
#VALUE!
1994-05-01 14:21 | 1:11 | 0 | [10 empty] | Msg "WARNING: Omni/2k in 1 min.."
1994-05-01 14:21 | 1:12 | 25 | [10 empty] | LWIR camera and cryocooler ON
1994-05-01 14:22 | 1:12 | 35 | [10 empty] | SSDR to IDLE; Switch to 2 kbps bypass mode
1994-05-01 14:23 | 1:13 | 60 | [10 empty] | Switch to omni antennas
1994-05-01 14:24 | 1:14 | 60 | [10 empty] | Select ST-B; Set SA step rate to HI; Slew s/c sensors to Crux (ACSMode=StarPointing, Index=3) | [5 empty] | Slew to Crux
1994-05-01 14:26 | 1:17 |  | -80 | 77.8 | 2081 | [6 empty] | S80D
1994-05-01 14:30 | 1:20 | 360 | [10 empty] | Initialize filters (DHU SEQT 27); Load crux exposure table (ldluncrux); Record in SSDR Segment 4 | [5 empty] | Start in SSDR Segment 4
1994-05-01 14:30 | 1:21 | 40 | [10 empty] | Perform NIR imaging (DHU SEQT 31) | [5 empty] | Dark field imaging
1994-05-01 14:30 | 1:21 | 15 | [10 empty] | Stop imaging - select ST-B; Switch to lunar mapping mode (ACSMode=LunarMapping) | [5 empty] | Slew sensors to nadir mapping
1994-05-01 14:31 | 1:22 | [11 empty] | SA-B mode to MANUAL; Rotate SA-B towards sun (rotate commands repeated until 15:06) | [5 empty] | Ground Command - bad sun angle, battery discharging
1994-05-01 14:32 | 1:23 | 90 | [10 empty] | UV & HR cameras ON
#VALUE!
#VALUE!
1994-05-01 14:35 | 1:26 | 0 | [10 empty] | Initialize filters (DHU SEQT 28); Load exposure table LUNARZ85S; Load exposure table LUNARH85S
1994-05-01 14:36 | 1:27 | 30 | [10 empty] | Switch to lunar mapping mode (ACSMode=LunarMapping); Start Imaging (DHU SEQT 21) | [5 empty] | START MAPPING
1994-05-01 14:36 | 1:27 |  | -89.5 | 164.1 | 1821.8 | [6 empty] | South Pole
1994-05-01 14:37 | 1:28 |  | -89.1 | 222.6 | 1801.6 | [6 empty] | LDAWN
1994-05-01 14:46 | 1:36 |  | -80 | 252 | 1574.6 | [6 empty] | S80A
1994-05-01 14:46 | 1:36 | 575 | [9 empty] | S80A | Slew to stereo attitude using inertial pointing (GNC12STEREO01); Load exposure table LUNARZ85S; Load exposure table LUNARH85S; Select DHU SEQT 20 | [5 empty] | STEREO MAPPING PHASE A Offset is approx. +27.5° longitude (East) using inertial pointing steps
1994-05-01 14:53 | 1:44 |  | -70 | 253.3 | 1347.3 | [6 empty] | S70A
1994-05-01 14:53 | 1:44 | 472 | [9 empty] | S70A | Set SA step rate to LO; Load exposure table LUNARZ75S; Load exposure table LUNARH75S; Select DHU SEQT 19
1994-05-01 14:57 | 1:48 | 205 | [9 empty] | S65A | Stereo pointing attitude using GNC12STEREO02; Select DHU SEQT 12 | [5 empty] | Slew to next stereo attitude (inertial pointing)
1994-05-01 15:00 | 1:51 |  | -60 | 253.8 | 1144.5 | [6 empty] | S60A
1994-05-01 15:00 | 1:51 | 205 | [9 empty] | S60A | Stereo pointing attitude using GNC12STEREO03; Load exposure table LUNARZ65S; Load exposure table LUNARH65S | [5 empty] | Slew to next stereo attitude (inertial pointing)
1994-05-01 15:03 | 1:54 | 180 | [9 empty] | S55A | Stereo pointing attitude using GNC12STEREO04; Select DHU SEQT 11 | [5 empty] | Slew to next stereo attitude (inertial pointing)
1994-05-01 15:04 | 1:55 | 42 | [10 empty] | Laser Power ON
1994-05-01 15:06 | 1:57 |  | -50 | 254 | 967.7 | [6 empty] | S50A
1994-05-01 15:06 | 1:57 | 138 | [9 empty] | S50A | Stereo pointing attitude using GNC12STEREO05; Load exposure table LUNARZ55S; Select DHU SEQT 10 | [5 empty] | Slew to next stereo attitude (inertial pointing) Stop HiRes imaging
1994-05-01 15:08 | 1:59 |  | -46.9 | 254 | 916.5 | [5 empty] | PMK | LOS
1994-05-01 15:09 | 2:00 | 159.5 | [9 empty] | S45A | Stereo pointing attitude using GNC12STEREO06; Select DHU SEQT 9 | [5 empty] | Slew to next stereo attitude (inertial pointing)
1994-05-01 15:12 | 2:02 |  | -40 | 254.1 | 816.6 | [6 empty] | S40A
1994-05-01 15:12 | 2:02 | 159.5 | [9 empty] | S40A | Slew to stereo Phase B attitude using GNC12STEREO07; Load exposure table LUNARZ45S | [5 empty] | STEREO MAPPING PHASE B Offset is approx. +13.75° longitude (East) using inertial pointing steps
1994-05-01 15:13 | 2:03 | 60 | [10 empty] | Record in SSDR Segment 5 | [5 empty] | SSDR Segment 5
1994-05-01 15:14 | 2:05 | 83 | [9 empty] | S35A | Stereo pointing attitude using GNC12STEREO08; Select DHU SEQT 8 | [5 empty] | Slew to next stereo attitude (inertial pointing) Start laser ranging (oblique)
1994-05-01 15:16 | 2:07 |  | -30 | 254.2 | 690.1 | [6 empty] | S30A
1994-05-01 15:16 | 2:07 | 143 | [9 empty] | S30A | Stereo pointing attitude using GNC12STEREO09; Load exposure table LUNARZ35S | [5 empty] | Slew to next stereo attitude (inertial pointing)
1994-05-01 15:19 | 2:09 | 130.5 | [9 empty] | S25A | Switch to offset lunar mapping mode using GNC14STEREO (ACSMode=LunarMapping, CenterAngle=-0.23); Select DHU SEQT 7 | [5 empty] | STEREO MAPPING PHASE C Switch to offset mapping mode with offset angle of 13.18° to East
1994-05-01 15:21 | 2:12 |  | -20 | 254.3 | 586.9 | [6 empty] | S20A
1994-05-01 15:21 | 2:12 | 130.5 | [9 empty] | S20A | Load exposure table LUNARZ35S
1994-05-01 15:23 | 2:14 | 120 | [10 empty] | Select DHU SEQT 6
1994-05-01 15:25 | 2:16 |  | -10 | 254.3 | 505.4 | [6 empty] | S10A
1994-05-01 15:27 | 2:17 | 233 | [10 empty] | Select DHU SEQT 5
1994-05-01 15:28 | 2:19 |  | 0 | 254.4 | 444.1 | [6 empty] | Equator - A
1994-05-01 15:28 | 2:19 | 113 | [9 empty] | MEQA | Load exposure table LUNARZ35N
1994-05-01 15:30 | 2:21 | 107.5 | [10 empty] | Select DHU SEQT 0 | [5 empty] | KEQ_09X.UMI loaded in SEQT 0
1994-05-01 15:32 | 2:23 |  | 10 | 254.4 | 402.1 | [6 empty] | N10A
1994-05-01 15:36 | 2:26 |  | 20 | 254.5 | 378.4 | [6 empty] | N20A
1994-05-01 15:37 | 2:28 | 401 | [9 empty] | N25A | Stereo pointing attitude using GNC12STEREO20 | [5 empty] | STEREO OBSERVATION PHASE D Return to inertial pointing for stereo observation
1994-05-01 15:38 | 2:29 |  | 28.2 | 254.6 | 372.4 | [6 empty] | Periselene
1994-05-01 15:39 | 2:30 |  | 30 | 254.6 | 372.7 | [6 empty] | N30A
1994-05-01 15:39 | 2:30 | 121.5 | [9 empty] | N30A | Stereo pointing attitude using GNC12STEREO21 | [5 empty] | Slew to next stereo attitude (inertial pointing)
1994-05-01 15:41 | 2:32 | 103 | [9 empty] | N35A | Stereo pointing attitude using GNC12STEREO22 | [5 empty] | Slew to next stereo attitude (inertial pointing)
1994-05-01 15:42 | 2:33 | [11 empty] | SA-B mode to AUTO; Set SA step rate to HI; SA-B mode to MANUAL; SA-B mode to AUTO | [5 empty] | Ground Command - bad sun angle, battery discharging
1994-05-01 15:42 | 2:33 |  | 40 | 254.7 | 384.8 | [6 empty] | N40A
1994-05-01 15:42 | 2:33 | 103 | [9 empty] | N40A | Stereo pointing attitude using GNC12STEREO23; Load exposure table LUNARZ45N | [5 empty] | Slew to next stereo attitude (inertial pointing)
1994-05-01 15:44 | 2:35 | 105.5 | [9 empty] | N45A | Stereo pointing attitude using GNC12STEREO24 | [5 empty] | Slew to next stereo attitude (inertial pointing)
1994-05-01 15:46 | 2:37 |  | 50 | 254.8 | 414.9 | [6 empty] | N50A
1994-05-01 15:46 | 2:37 | 105.5 | [9 empty] | N50A | Stereo pointing attitude using GNC12STEREO25; Load exposure table LUNARZ55N; Load exposure table LUNARH55N | [5 empty] | Slew to next stereo attitude (inertial pointing) Resume HiRes imaging
1994-05-01 15:48 | 2:39 | 109 | [9 empty] | N55A | Stereo pointing attitude using GNC12STEREO26; Select DHU SEQT 5 | [5 empty] | Slew to next stereo attitude (inertial pointing)
1994-05-01 15:50 | 2:40 | 109 | 60 | 255 | 463.7 | [6 empty] | N60A | Stereo pointing attitude using GNC12STEREO27; Load exposure table LUNARZ65N; Load exposure table LUNARH65N | [5 empty] | Slew to next stereo attitude (inertial pointing)
1994-05-01 15:51 | 2:42 | 115.5 | [9 empty] | N65A | Stereo pointing attitude using GNC12STEREO28; Select DHU SEQT 6 | [5 empty] | Slew to next stereo attitude (inertial pointing)
1994-05-01 15:53 | 2:44 |  | 70 | 255.5 | 532 | [6 empty] | N70A
1994-05-01 15:53 | 2:44 | 115.5 | [9 empty] | N70A | Switch to lunar mapping mode (ACSMode=LunarMapping); Load exposure table LUNARZ85N; Load exposure table LUNARH85N; Select DHU SEQT 7 | [5 empty] | END STEREO OBSERVATION Resume nadir pointing for laser ranging
1994-05-01 15:54 | 2:45 | [11 empty] | Abort Script | [5 empty] | Ground Command Solar Arrays at stops, battery low - need better sun angle.
1994-05-01 15:54 | 2:45 | 60 | [10 empty] | Record in SSDR Segment 6 | [5 empty] | SSDR Segment 6
#VALUE!
1994-05-01 15:55 | 2:46 | [11 empty] | Cancel L339 Post script | [5 empty] | Ground Command
1994-05-01 15:57 | 2:48 |  | 80 | 256.9 | 621.2 | [6 empty] | N80A
1994-05-01 15:58 | 2:49 | [11 empty] | Slew s/c to improved sun angle using inertial pointing | [5 empty] | Ground Command
1994-05-01 16:02 | 2:53 |  | 89.5 | 345.4 | 732.6 | [6 empty] | North Pole
1994-05-01 16:02 | 2:53 |  | 89.1 | 42 | 742.2 | [6 empty] | LDUSK
1994-05-01 16:07 | 2:58 |  | 80 | 71.2 | 867.4 | [6 empty] | N80D
1994-05-01 16:12 | 3:03 |  | 70 | 72.6 | 1027.7 | [6 empty] | N70D
1994-05-01 16:14 | 3:05 | [11 empty] | Slew s/c HGA to Earth (ACSMode=EarthPointing, Center) | [5 empty] | Ground Command
1994-05-01 16:18 | 3:09 | [11 empty] | Switch to HGA | [5 empty] | Ground Command
1994-05-01 16:19 | 3:10 |  | 60 | 73.1 | 1213.8 | [6 empty] | N60D
1994-05-01 16:24 | 3:15 | [11 empty] | Switch to DHU mode @ 128 kbps | [5 empty] | Ground Command
1994-05-01 16:26 | 3:17 |  | 50 | 73.3 | 1425.6 | [6 empty] | N50D
1994-05-01 16:28 | 3:19 | [11 empty] | Select ST-B | [5 empty] | Ground Command
1994-05-01 16:30 | 3:21 | [11 empty] | Downlink SSDR Segment 4 | [5 empty] | Ground Command
1994-05-01 16:34 | 3:25 |  | 40 | 73.4 | 1660.7 | [6 empty] | N40D
1994-05-01 16:39 | 3:30 | [11 empty] | Slew s/c around X axis to cool battery | [5 empty] | Ground Command - inertial ptg
1994-05-01 16:44 | 3:35 |  | 30 | 73.4 | 1913.6 | [6 empty] | N30D
1994-05-01 16:44 | 3:35 | [11 empty] | SA-B mode to MANUAL | [5 empty] | Ground Command
1994-05-01 16:45 | 3:36 | [11 empty] | UV & HR cameras OFF; IR cameras & cryocoolers OFF | [5 empty] | Ground Command
1994-05-01 16:53 | 3:44 | [11 empty] | SA-B mode to AUTO | [5 empty] | Ground Command
1994-05-01 16:54 | 3:45 | [11 empty] | Slew s/c around X axis | [5 empty] | Ground Command - inertial ptg Trying to get sun on arrays and cool battery
1994-05-01 16:55 | 3:46 |  | 20 | 73.4 | 2174.8 | [6 empty] | N20D
1994-05-01 16:55 | 3:46 | [11 empty] | Downlink SSDR Segment 5 | [5 empty] | Ground Command
1994-05-01 16:56 | 3:47 | [11 empty] | SA-B mode to MANUAL | [5 empty] | Ground Command
1994-05-01 16:57 | 3:48 | [11 empty] | Rotate SA-B towards sun | [5 empty] | Ground Command
1994-05-01 17:07 | 3:58 |  | 10 | 73.4 | 2429.7 | [6 empty] | N10D
1994-05-01 17:09 | 4:00 | [11 empty] | SA-B mode to AUTO | [5 empty] | Ground Command
1994-05-01 17:11 | 4:02 | [11 empty] | Update state vector (GNC53_01MAY1600) | [5 empty] | Ground Command
1994-05-01 17:14 | 4:05 | [11 empty] | Uplink and schedule L340 scripts | [5 empty] | Ground Command
1994-05-01 17:21 | 4:12 |  | 0 | 73.3 | 2658.8 | [6 empty] | Equator - D
1994-05-01 17:37 | 4:28 |  | -10 | 73.3 | 2839.8 | [6 empty] | S10D
1994-05-01 17:54 | 4:44 |  | -20 | 73.2 | 2951.7 | [6 empty] | S20D
1994-05-01 17:58 | 4:49 |  | -22.5 | 73.2 | 2967.8 | [5 empty] | GDS | LOS
1994-05-01 18:08 | 4:58 |  | -28.2 | 73.2 | 2981.3 | [6 empty] | Aposelene