## Sheet1
UTC TIME REFERENCE | Orbit Time (h:mm:ss) | Time Since Previous Event (sec) | Lat. (deg) | Long. (deg) | Altitude (km) | POMONKEY | GOLDSTONE | CANBERRA | MADRID | Sun Shadow | Site | Orbital Event | S/C Command Activities | UV/Vis | HiRes | NIR | LWIR | Laser | Comment
1994-05-01 23:06 | 0:00 |  | -28.2 | 70.4 | 2981.6 | [6 empty] | Aposelene | Recovering from Undervoltage Reset | [5 empty] | NOTE: Data from Orbit 340 lost when undervoltage reset during mapping powered off SSDR
1994-05-01 23:09 | 0:03 |  | -30 | 70.4 | 2980 | [6 empty] | S30D
1994-05-01 23:17 | 0:11 | [11 empty] | Uplink DHU Version 249 | [5 empty] | Ground Command
1994-05-01 23:22 | 0:16 | [11 empty] | Switch to omni antennas | [5 empty] | Ground Command
1994-05-01 23:24 | 0:18 | [11 empty] | Set downlink rate to 2 kbps | [5 empty] | Ground Command
1994-05-01 23:26 | 0:20 | [11 empty] | Uplink K-series DHU sequence tables | [5 empty] | Ground Command KEQ SEQTs uploaded
1994-05-01 23:26 | 0:20 |  | -40 | 70.4 | 2920.2 | [6 empty] | S40D
1994-05-01 23:39 | 0:33 | [11 empty] | Set downlink rate to 8 kbps | [5 empty] | Ground Command
1994-05-01 23:41 | 0:35 | [11 empty] | Uplink ST exposure table | [5 empty] | Ground Command
1994-05-01 23:42 | 0:36 | [11 empty] | Turn SIP ON | [5 empty] | Ground Command
1994-05-01 23:42 | 0:36 |  | -50 | 70.4 | 2780.9 | [6 empty] | S50D
1994-05-01 23:44 | 0:38 | [11 empty] | Start SIP | [5 empty] | Ground Command
1994-05-01 23:48 | 0:42 | [11 empty] | Start orbit propagator; Uplink state vector (GNC53_01MAY2000) | [5 empty] | Ground Command
1994-05-01 23:51 | 0:45 | [11 empty] | Uplink GNC star table (STAR_04MAR) | [5 empty] | Ground Command
1994-05-01 23:55 | 0:49 | [11 empty] | IMU A ON | [5 empty] | Ground Command
1994-05-01 23:56 | 0:50 | [11 empty] | Reaction Wheels 1,2,3 ON | [5 empty] | Ground Command
1994-05-01 23:57 | 0:51 |  | -60 | 70.5 | 2579.6 | [6 empty] | S60D
1994-05-01 23:58 | 0:52 | [11 empty] | Slew s/c to thermal conditioning attitude (inertial pointing) | [5 empty] | Ground Command
1994-05-01 23:59 | 0:53 | [11 empty] | Uplink and schedule L341 scripts | [5 empty] | Ground Command OPS ERROR: Did not schedule because SCL not started
1994-05-02 00:02 | 0:56 | [11 empty] | IMU B ON | [5 empty] | Ground Command
1994-05-02 00:02 | 0:57 | [11 empty] | CPT ON | [5 empty] | Ground Command
1994-05-02 00:03 | 0:57 | [11 empty] | Uplink DHU compression tables | [5 empty] | Ground Command
1994-05-02 00:04 | 0:58 | [11 empty] | SSDR Power ON | [5 empty] | Ground Command
1994-05-02 00:05 | 1:00 | [11 empty] | Select ST-B | [5 empty] | Ground Command
1994-05-02 00:06 | 1:00 | [11 empty] | Start SCL | [5 empty] | Ground Command
1994-05-02 00:09 | 1:03 | [11 empty] | Uplink L341 baseline scripts | [5 empty] | Ground Command
1994-05-02 00:09 | 1:04 | [11 empty] | NIR Camera ON | [5 empty] | Ground Command
1994-05-02 00:11 | 1:05 |  | -70 | 70.8 | 2338.5 | [6 empty] | S70D
Standard Prep1 Script
1994-05-02 00:15 | 1:09 | 0 | [10 empty] | NIR camera & cryocooler ON; Solar Arrays mode to AUTO | [5 empty] | Started by Ground Command
End Prep1 Script
Standard Prep2 Script
1994-05-02 00:16 | 1:10 | 0 | [10 empty] | Laser heater ON; Open sensor door if closed | [5 empty] | Started by Ground Command
End Prep2 Script
1994-05-02 00:20 | 1:14 | [11 empty] | Uplink and schedule L341 and L341 Post scripts | [5 empty] | Ground Command
1994-05-02 00:23 | 1:17 |  | -80 | 72 | 2079 | [6 empty] | S80D
1994-05-02 00:25 | 1:19 | [11 empty] | LWIR camera and cryocooler ON | [5 empty] | Ground Command
1994-05-02 00:26 | 1:20 | [11 empty] | Record in SSDR Segment 4 | [5 empty] | Ground Command
1994-05-02 00:28 | 1:22 | [11 empty] | UV & HR cameras ON | [5 empty] | Ground Command
1994-05-02 00:29 | 1:23 | [11 empty] | Set data rate to 2 kbps | [5 empty] | Ground Command
#VALUE!
1994-05-02 00:32 | 1:26 | 0 | [10 empty] | Initialize filters (DHU SEQT 28); Load exposure table LUNARZ85S; Load exposure table LUNARH85S
1994-05-02 00:33 | 1:27 | 30 | [10 empty] | Switch to lunar mapping mode (ACSMode=LunarMapping); Start Imaging (DHU SEQT 21) | [5 empty] | START MAPPING
1994-05-02 00:33 | 1:27 |  | -89.6 | 160 | 1819.5 | [6 empty] | South Pole
1994-05-02 00:34 | 1:28 |  | -89.1 | 218.6 | 1800.5 | [6 empty] | LDAWN
1994-05-02 00:36 | 1:30 | [11 empty] | Uplink GNC Patch 4 to ADAC | [5 empty] | Ground Command
1994-05-02 00:40 | 1:34 | [11 empty] | ST doors OPEN?; LWIR cryocooler OFF | [5 empty] | Ground Command - save power
1994-05-02 00:42 | 1:36 |  | -80 | 246.8 | 1572.5 | [6 empty] | S80A
1994-05-02 00:42 | 1:37 | 573 | [9 empty] | S80A | Slew to stereo attitude using inertial pointing (GNC12STEREO01); Load exposure table LUNARZ85S; Load exposure table LUNARH85S; Select DHU SEQT 20 | [5 empty] | STEREO MAPPING PHASE A Offset is approx. +27.5° longitude (East) using inertial pointing steps
1994-05-02 00:48 | 1:42 | [11 empty] | Stop all imaging; Start NAV task "FIXISR" | [5 empty] | Ground Command Caused 1 min gap in images
1994-05-02 00:49 | 1:43 | [11 empty] | Select DHU SEQT 20 | [5 empty] | Ground Command
1994-05-02 00:50 | 1:44 |  | -70 | 248 | 1345.3 | [6 empty] | S70A
1994-05-02 00:50 | 1:44 | 472 | [9 empty] | S70A | Set SA step rate to LO; Load exposure table LUNARZ75S; Load exposure table LUNARH75S; Select DHU SEQT 19
1994-05-02 00:54 | 1:48 | 205 | [9 empty] | S65A | Stereo pointing attitude using GNC12STEREO02; Select DHU SEQT 12 | [5 empty] | Slew to next stereo attitude (inertial pointing)
1994-05-02 00:54 | 1:48 | [11 empty] | Set SA step rate to HI | [5 empty] | Ground Command
1994-05-02 00:57 | 1:51 |  | -60 | 248.4 | 1142.7 | [6 empty] | S60A
1994-05-02 00:57 | 1:51 | 205 | [9 empty] | S60A | Stereo pointing attitude using GNC12STEREO03; Load exposure table LUNARZ65S; Load exposure table LUNARH65S | [5 empty] | Slew to next stereo attitude (inertial pointing)
1994-05-02 01:00 | 1:54 | 180 | [9 empty] | S55A | Stereo pointing attitude using GNC12STEREO04; Select DHU SEQT 11 | [5 empty] | Slew to next stereo attitude (inertial pointing)
1994-05-02 01:01 | 1:55 | 41 | [10 empty] | Laser Power ON
1994-05-02 01:03 | 1:57 |  | -50 | 248.6 | 966 | [6 empty] | S50A
1994-05-02 01:03 | 1:57 | 139 | [9 empty] | S50A | Stereo pointing attitude using GNC12STEREO05; Load exposure table LUNARZ55S; Select DHU SEQT 10 | [5 empty] | Slew to next stereo attitude (inertial pointing) Stop HiRes imaging
1994-05-02 01:06 | 2:00 | 159 | [9 empty] | S45A | Stereo pointing attitude using GNC12STEREO06; Select DHU SEQT 9 | [5 empty] | Slew to next stereo attitude (inertial pointing)
1994-05-02 01:08 | 2:02 |  | -40 | 248.7 | 815.1 | [6 empty] | S40A
1994-05-02 01:08 | 2:03 | 159 | [9 empty] | S40A | Slew to stereo Phase B attitude using GNC12STEREO07; Load exposure table LUNARZ45S | [5 empty] | STEREO MAPPING PHASE B Offset is approx. +13.75° longitude (East) using inertial pointing steps
1994-05-02 01:09 | 2:04 | 60 | [10 empty] | Record in SSDR Segment 5 | [5 empty] | SSDR Segment 5
1994-05-02 01:11 | 2:05 | 83 | [9 empty] | S35A | Stereo pointing attitude using GNC12STEREO08; Select DHU SEQT 8 | [5 empty] | Slew to next stereo attitude (inertial pointing) Start laser ranging (oblique)
1994-05-02 01:13 | 2:07 |  | -30 | 248.8 | 688.8 | [6 empty] | S30A
1994-05-02 01:13 | 2:07 | 143 | [9 empty] | S30A | Stereo pointing attitude using GNC12STEREO09; Load exposure table LUNARZ35S | [5 empty] | Slew to next stereo attitude (inertial pointing)
1994-05-02 01:15 | 2:09 | 130 | [9 empty] | S25A | Switch to offset lunar mapping mode using GNC14STEREO (ACSMode=LunarMapping, CenterAngle=-0.23); Select DHU SEQT 7 | [5 empty] | STEREO MAPPING PHASE C Switch to offset mapping mode with offset angle of 13.18° to East
1994-05-02 01:18 | 2:12 |  | -20 | 248.8 | 585.7 | [6 empty] | S20A
1994-05-02 01:18 | 2:12 | 130 | [9 empty] | S20A | Load exposure table LUNARZ35S
1994-05-02 01:20 | 2:14 | 120 | [10 empty] | Select DHU SEQT 6
1994-05-02 01:22 | 2:16 |  | -10 | 248.9 | 504.4 | [6 empty] | S10A
1994-05-02 01:23 | 2:17 | 233 | [10 empty] | Select DHU SEQT 5
1994-05-02 01:25 | 2:19 |  | 0 | 248.9 | 443.3 | [6 empty] | Equator - A
1994-05-02 01:25 | 2:19 | 113 | [9 empty] | MEQA | Load exposure table LUNARZ35N
1994-05-02 01:26 | 2:20 |  | 2.3 | 248.9 | 431.3 | [5 empty] | MAD | AOS
1994-05-02 01:27 | 2:21 | 107.5 | [10 empty] | Select DHU SEQT 0 | [5 empty] | KEQ_09X.UMI loaded in SEQT 0
1994-05-02 01:28 | 2:22 | [11 empty] | Abort Script | [5 empty] | Ground Command
1994-05-02 01:29 | 2:23 |  | 10 | 249 | 401.3 | [6 empty] | N10A
1994-05-02 01:30 | 2:24 | [11 empty] | Switch to lunar mapping mode (ACSMode=LunarMapping) | [5 empty] | Ground Command Failed to get through because switching DSN stations
1994-05-02 01:32 | 2:26 |  | 20 | 249 | 377.8 | [6 empty] | N20A
1994-05-02 01:34 | 2:28 | 400 | [10 empty] | Script aborted
#VALUE!
1994-05-02 01:35 | 2:29 |  | 28.2 | 249.1 | 371.9 | [6 empty] | Periselene
1994-05-02 01:36 | 2:30 |  | 30 | 249.1 | 372.2 | [6 empty] | N30A
1994-05-02 01:39 | 2:33 |  | 40 | 249.2 | 384.4 | [6 empty] | N40A
1994-05-02 01:43 | 2:37 |  | 50 | 249.3 | 414.7 | [6 empty] | N50A
1994-05-02 01:46 | 2:40 |  | 60 | 249.5 | 463.6 | [6 empty] | N60A
1994-05-02 01:48 | 2:42 | [11 empty] | Switch to lunar mapping mode (ACSMode=LunarMapping) | [5 empty] | Ground Command Slew sensors back to nadir for better sun position
1994-05-02 01:50 | 2:44 | [11 empty] | Select ST-B (Select DHU SEQT 2) | [5 empty] | Ground Command
1994-05-02 01:50 | 2:44 |  | 70 | 249.9 | 532.1 | [6 empty] | N70A
1994-05-02 01:51 | 2:45 | [11 empty] | UV & HR cameras OFF; IR cameras & cryocoolers OFF | [5 empty] | Ground Command
1994-05-02 01:52 | 2:46 | [11 empty] | Cancel L341 Post script | [5 empty] | Ground Command
1994-05-02 01:54 | 2:48 | [11 empty] | Slew s/c HGA to Earth (GNC13EARTH) | [5 empty] | Ground Command
1994-05-02 01:54 | 2:48 |  | 80 | 251.2 | 621.4 | [6 empty] | N80A
1994-05-02 01:56 | 2:50 |  | 83.6 | 252.5 | 658.8 | [5 empty] | CAN | LOS
1994-05-02 01:59 | 2:53 |  | 89.6 | 337 | 732.7 | [6 empty] | North Pole
1994-05-02 01:59 | 2:53 |  | 89.1 | 38 | 742.1 | [6 empty] | LDUSK
1994-05-02 02:00 | 2:54 | [11 empty] | Switch to HGA | [5 empty] | Ground Command
1994-05-02 02:01 | 2:55 | [11 empty] | Switch to DHU mode @ 128 kbps | [5 empty] | Ground Command
1994-05-02 02:04 | 2:58 |  | 80 | 66.1 | 868 | [6 empty] | N80D
1994-05-02 02:05 | 2:59 | [11 empty] | Downlink SSDR Segment 4 | [5 empty] | Ground Command
1994-05-02 02:09 | 3:03 |  | 70 | 67.3 | 1028.5 | [6 empty] | N70D
1994-05-02 02:16 | 3:10 |  | 60 | 67.7 | 1214.9 | [6 empty] | N60D
1994-05-02 02:20 | 3:14 | [11 empty] | Laser Power Off | [5 empty] | Ground Command
1994-05-02 02:23 | 3:17 |  | 50 | 67.9 | 1426.9 | [6 empty] | N50D
1994-05-02 02:27 | 3:21 | [11 empty] | Downlink SSDR Segment 5 | [5 empty] | Ground Command
1994-05-02 02:31 | 3:25 |  | 40 | 68 | 1662.2 | [6 empty] | N40D
1994-05-02 02:34 | 3:28 | [11 empty] | Slew s/c around X axis to cool battery | [5 empty] | Ground Command - inertial ptg
1994-05-02 02:41 | 3:35 |  | 30 | 68 | 1915.3 | [6 empty] | N30D
1994-05-02 02:42 | 3:36 | [11 empty] | SA-B mode to MANUAL | [5 empty] | Ground Command
1994-05-02 02:43 | 3:37 | [11 empty] | Rotate SA-B towards sun | [5 empty] | Ground Command
1994-05-02 02:50 | 3:44 | [11 empty] | SA-B mode to AUTO | [5 empty] | Ground Command
1994-05-02 03:04 | 3:58 |  | 10 | 67.9 | 2431.6 | [6 empty] | N10D
1994-05-02 03:18 | 4:12 |  | 0 | 67.9 | 2660.6 | [6 empty] | Equator - D
1994-05-02 03:34 | 4:28 |  | -10 | 67.8 | 2841.3 | [6 empty] | S10D
1994-05-02 03:37 | 4:31 | [11 empty] | Uplink and schedule L342 scripts | [5 empty] | Ground Command
1994-05-02 03:42 | 4:36 | [11 empty] | SSDR to IDLE - downlink complete | [5 empty] | Ground Command
1994-05-02 03:51 | 4:45 |  | -20 | 67.8 | 2952.7 | [6 empty] | S20D
1994-05-02 04:04 | 4:58 |  | -28.1 | 67.7 | 2981.9 | [6 empty] | Aposelene