## Sheet1
UTC TIME REFERENCE | Orbit Time (h:mm:ss) | Time Since Previous Event (sec) | Lat. (deg) | Long. (deg) | Altitude (km) | POMONKEY | GOLDSTONE | CANBERRA | MADRID | Sun Shadow | Site | Orbital Event | S/C Command Activities | UV/Vis | HiRes | NIR | LWIR | Laser | Comment
1994-05-02 04:04 | 0:00 |  | -28.1 | 67.7 | 2981.9 | [6 empty] | Aposelene | Waiting for start of mapping | [5 empty] | Orbit 341 downlink complete
1994-05-02 04:08 | 0:03 |  | -30 | 67.7 | 2980.3 | [6 empty] | S30D
1994-05-02 04:15 | 0:11 | [11 empty] | Switch to 2 kbps bypass mode | [5 empty] | Ground Command
1994-05-02 04:19 | 0:15 | [11 empty] | Slew s/c to thermal conditioning attitude (inertial pointing) | [5 empty] | Ground Command - to cool RCS tanks, but bad omni attitude
1994-05-02 04:20 | 0:16 | [11 empty] | Switch to omni antennas | [5 empty] | Ground Command
1994-05-02 04:25 | 0:20 |  | -40 | 67.6 | 2920.2 | [6 empty] | S40D
1994-05-02 04:31 | 0:27 | [11 empty] | Slew s/c to new thermal conditioning attitude (inertial pointing) | [5 empty] | Ground Command
1994-05-02 04:36 | 0:32 | [11 empty] | Closed Loop Spin | [5 empty] | Ground Command - previous commands done in blind and resulted in slew pending. This command stops slew pending.
1994-05-02 04:37 | 0:33 | [11 empty] | Slew s/c to new thermal conditioning attitude (inertial pointing) | [5 empty] | Ground Command
Standard Prep1 Script
1994-05-02 04:41 | 0:36 | 0 | [10 empty] | NIR camera & cryocooler ON; SA mode to AUTO
End Prep1 Script
1994-05-02 04:41 | 0:36 |  | -50 | 67.6 | 2780.6 | [6 empty] | S50D
1994-05-02 04:56 | 0:51 |  | -60 | 67.7 | 2579.1 | [6 empty] | S60D
Standard Prep2 Script
1994-05-02 05:06 | 1:01 | 0 | [10 empty] | Laser heater ON; Open sensor door if closed
End Prep2 Script
1994-05-02 05:09 | 1:05 |  | -70 | 68 | 2337.8 | [6 empty] | S70D
#VALUE!
1994-05-02 05:16 | 1:12 | 0 | [10 empty] | Msg "WARNING: Omni/2k in 1 min.."
1994-05-02 05:16 | 1:12 | 25 | [10 empty] | LWIR camera and cryocooler ON
1994-05-02 05:17 | 1:13 | 35 | [10 empty] | SSDR to IDLE; Switch to 2 kbps bypass mode
1994-05-02 05:18 | 1:14 | 60 | [10 empty] | Switch to omni antennas
1994-05-02 05:19 | 1:15 | 60 | [10 empty] | Select ST-B; Set SA step rate to HI; Slew s/c sensors to Crux (ACSMode=StarPointing, Index=3) | [5 empty] | Slew to Crux
1994-05-02 05:21 | 1:17 |  | -80 | 69.2 | 2078.3 | [6 empty] | S80D
1994-05-02 05:25 | 1:21 | 360 | [10 empty] | Initialize filters (DHU SEQT 27); Load crux exposure table (ldluncrux); Record in SSDR Segment 1 | [5 empty] | Start in SSDR Segment 1
1994-05-02 05:26 | 1:21 | 40 | [10 empty] | Perform NIR imaging (DHU SEQT 31) | [5 empty] | Dark field imaging
1994-05-02 05:26 | 1:21 | 15 | [10 empty] | Stop imaging - select ST-B; Switch to lunar mapping mode (ACSMode=LunarMapping) | [5 empty] | Slew sensors to nadir mapping
1994-05-02 05:27 | 1:23 | 90 | [10 empty] | UV & HR cameras ON
#VALUE!
#VALUE!
1994-05-02 05:31 | 1:26 | 0 | [10 empty] | Initialize filters (DHU SEQT 28); Load exposure table LUNARZ85S; Load exposure table LUNARH85S
1994-05-02 05:31 | 1:27 | 30 | [10 empty] | Switch to lunar mapping mode (ACSMode=LunarMapping); Start Imaging (DHU SEQT 21) | [5 empty] | START MAPPING
1994-05-02 05:32 | 1:27 |  | -89.6 | 156.5 | 1818.8 | [6 empty] | South Pole
1994-05-02 05:33 | 1:28 |  | -89.2 | 216.8 | 1800.2 | [6 empty] | LDAWN
1994-05-02 05:41 | 1:37 |  | -80 | 244.2 | 1571.6 | [6 empty] | S80A
1994-05-02 05:41 | 1:37 | 574 | [9 empty] | S80A | Slew to stereo attitude using inertial pointing (GNC12STEREO01); Load exposure table LUNARZ85S; Load exposure table LUNARH85S; Select DHU SEQT 20 | [5 empty] | STEREO MAPPING PHASE A Offset is approx. +27.5° longitude (East) using inertial pointing steps
1994-05-02 05:49 | 1:44 |  | -70 | 245.4 | 1344.5 | [6 empty] | S70A
1994-05-02 05:49 | 1:44 | 471 | [9 empty] | S70A | Load exposure table LUNARZ75S; Load exposure table LUNARH75S; Select DHU SEQT 19
1994-05-02 05:52 | 1:48 | 205 | [9 empty] | S65A | Stereo pointing attitude using GNC12STEREO02; Select DHU SEQT 12 | [5 empty] | Slew to next stereo attitude (inertial pointing)
1994-05-02 05:56 | 1:51 |  | -60 | 245.7 | 1141.9 | [6 empty] | S60A
1994-05-02 05:56 | 1:51 | 205 | [9 empty] | S60A | Stereo pointing attitude using GNC12STEREO03; Load exposure table LUNARZ65S; Load exposure table LUNARH65S | [5 empty] | Slew to next stereo attitude (inertial pointing)
1994-05-02 05:59 | 1:54 | 180 | [9 empty] | S55A | Stereo pointing attitude using GNC12STEREO04; Select DHU SEQT 11 | [5 empty] | Slew to next stereo attitude (inertial pointing)
1994-05-02 05:59 | 1:55 | 40 | [10 empty] | Laser Power ON
1994-05-02 06:02 | 1:57 |  | -50 | 245.9 | 965.3 | [6 empty] | S50A
1994-05-02 06:02 | 1:57 | 139 | [9 empty] | S50A | Stereo pointing attitude using GNC12STEREO05; Load exposure table LUNARZ55S; Select DHU SEQT 10 | [5 empty] | Slew to next stereo attitude (inertial pointing) Stop HiRes imaging
1994-05-02 06:04 | 2:00 | 159 | [9 empty] | S45A | Stereo pointing attitude using GNC12STEREO06; Select DHU SEQT 9 | [5 empty] | Slew to next stereo attitude (inertial pointing)
1994-05-02 06:07 | 2:03 | 159 | -40 | 246 | 814.4 | [6 empty] | S40A | Slew to stereo Phase B attitude using GNC12STEREO07; Load exposure table LUNARZ45S | [5 empty] | STEREO MAPPING PHASE B Offset is approx. +13.75° longitude (East) using inertial pointing steps
1994-05-02 06:08 | 2:04 | 60 | [10 empty] | Record in SSDR Segment 2 | [5 empty] | SSDR Segment 2
1994-05-02 06:09 | 2:05 | 83 | [9 empty] | S35A | Stereo pointing attitude using GNC12STEREO08; Select DHU SEQT 8 | [5 empty] | Slew to next stereo attitude (inertial pointing) Start laser ranging (oblique)
1994-05-02 06:12 | 2:07 |  | -30 | 246.1 | 688.2 | [6 empty] | S30A
1994-05-02 06:12 | 2:07 | 143 | [9 empty] | S30A | Stereo pointing attitude using GNC12STEREO09; Load exposure table LUNARZ35S | [5 empty] | Slew to next stereo attitude (inertial pointing)
1994-05-02 06:14 | 2:09 | 130 | [9 empty] | S25A | Switch to offset lunar mapping mode using GNC14STEREO (ACSMode=LunarMapping, CenterAngle=-0.23); Select DHU SEQT 7 | [5 empty] | STEREO MAPPING PHASE C Switch to offset mapping mode with offset angle of 13.18° to East
1994-05-02 06:16 | 2:12 |  | -20 | 246.1 | 585.2 | [6 empty] | S20A
1994-05-02 06:16 | 2:12 | 130 | [9 empty] | S20A | Load exposure table LUNARZ35S
1994-05-02 06:18 | 2:14 | 120 | [10 empty] | Select DHU SEQT 6
1994-05-02 06:20 | 2:16 | [11 empty] | Schedule L342 Part 2 script Cancel L342 Alter script | [5 empty] | Ground Command
1994-05-02 06:20 | 2:16 |  | -10 | 246.2 | 503.8 | [6 empty] | S10A
1994-05-02 06:20 | 2:16 | 120 | [9 empty] | S10A | Switch to offset lunar mapping mode using GNC14RW342 (ACSMode=LunarMapping, CenterAngle=-0.03246) | [5 empty] | ORBIT 77 GAP RECOVERY Slew 1.83° longitude to East
1994-05-02 06:20 | 2:16 |  | -9 | 246.2 | 496.3 | [5 empty] | PMK | AOS
1994-05-02 06:22 | 2:18 | 113 | [10 empty] | Select DHU SEQT 0 | [5 empty] | KEQ_09X.UMI loaded in SEQT 0
1994-05-02 06:24 | 2:19 |  | 0 | 246.2 | 442.8 | [6 empty] | Equator - A
1994-05-02 06:24 | 2:19 | 113 | [9 empty] | MEQA | Load exposure table LUNARZ35N
1994-05-02 06:26 | 2:21 | 107 | [10 empty] | Switch to offset lunar mapping mode using GNC14STEREO (ACSMode=LunarMapping, CenterAngle=-0.23); Select DHU SEQT 7 | [5 empty] | END ORBIT 77 GAP RECOVERY Switch back to offset mapping mode with offset angle of 13.18° to East
#VALUE!
1994-05-02 06:27 | 2:23 |  | 10 | 246.3 | 400.9 | [6 empty] | N10A
1994-05-02 06:31 | 2:26 |  | 20 | 246.3 | 377.5 | [6 empty] | N20A
#VALUE!
1994-05-02 06:33 | 2:28 | 0 | [9 empty] | N25A | Stereo pointing attitude using GNC12STEREO20 | [5 empty] | STEREO MAPPING PHASE D Return to inertial pointing
1994-05-02 06:34 | 2:29 |  | 28.1 | 246.3 | 371.6 | [6 empty] | Periselene
1994-05-02 06:34 | 2:30 |  | 30 | 246.4 | 371.9 | [6 empty] | N30A
1994-05-02 06:34 | 2:30 | 103 | [9 empty] | N30A | Stereo pointing attitude using GNC12STEREO21 | [5 empty] | Slew to next stereo attitude (inertial pointing)
1994-05-02 06:36 | 2:32 | 103 | [9 empty] | N35A | Stereo pointing attitude using GNC12STEREO22 | [5 empty] | Slew to next stereo attitude (inertial pointing)
1994-05-02 06:38 | 2:33 | 103 | 40 | 246.4 | 384.1 | [6 empty] | N40A | Stereo pointing attitude using GNC12STEREO23; Load exposure table LUNARZ45N | [5 empty] | Slew to next stereo attitude (inertial pointing)
1994-05-02 06:39 | 2:35 | 106 | [9 empty] | N45A | Stereo pointing attitude using GNC12STEREO24 | [5 empty] | Slew to next stereo attitude (inertial pointing)
1994-05-02 06:41 | 2:37 |  | 50 | 246.5 | 414.5 | [6 empty] | N50A
1994-05-02 06:41 | 2:37 | 105.5 | [9 empty] | N50A | Stereo pointing attitude using GNC12STEREO25; Load exposure table LUNARZ55N; Load exposure table LUNARH55N | [5 empty] | Slew to next stereo attitude (inertial pointing) Resume HiRes imaging
1994-05-02 06:43 | 2:39 | 109 | [9 empty] | N55A | Stereo pointing attitude using GNC12STEREO26; Select DHU SEQT 5 | [5 empty] | Slew to next stereo attitude (inertial pointing)
1994-05-02 06:45 | 2:40 | 109 | 60 | 246.7 | 463.4 | [6 empty] | N60A | Stereo pointing attitude using GNC12STEREO27; Load exposure table LUNARZ65N; Load exposure table LUNARH65N | [5 empty] | Slew to next stereo attitude (inertial pointing)
1994-05-02 06:47 | 2:42 | 116 | [9 empty] | N65A | Stereo pointing attitude using GNC12STEREO28; Select DHU SEQT 6 | [5 empty] | Slew to next stereo attitude (inertial pointing)
1994-05-02 06:49 | 2:44 |  | 70 | 247.1 | 532 | [6 empty] | N70A
1994-05-02 06:49 | 2:44 | 115 | [9 empty] | N70A | Switch to lunar mapping mode (ACSMode=LunarMapping); Load exposure table LUNARZ85N; Load exposure table LUNARH85N; Select DHU SEQT 7 | [5 empty] | END STEREO OBSERVATION Resume nadir pointing for laser ranging
1994-05-02 06:50 | 2:45 | 60 | 80 | 248.3 | 621.4 | [7 empty] | Record in SSDR Segment 3 | [5 empty] | SSDR Segment 3
1994-05-02 06:53 | 2:48 |  | 80 | 248.3 | 621.4 | [6 empty] | N80A
1994-05-02 06:53 | 2:48 | 187 | [9 empty] | N80A | Load exposure table LUNARZ85N; Load exposure table LUNARH85N; Select DHU SEQT 8
#VALUE!
1994-05-02 06:57 | 2:53 |  | 89.6 | 336.3 | 732.9 | [6 empty] | North Pole
1994-05-02 06:58 | 2:53 |  | 89.2 | 36.2 | 741.9 | [6 empty] | LDUSK
#VALUE!
1994-05-02 06:58 | 2:54 | 0 | [10 empty] | Stop Imaging - select ST-B; Laser power OFF; Set SA step rate to HI
1994-05-02 06:58 | 2:54 | 5 | [10 empty] | Slew s/c sensors to Vega (NEWVEGAQT) | [5 empty] | Slew to Vega using new quaternion
1994-05-02 06:59 | 2:54 | 30 | [10 empty] | Park opaque filter on HiRes (DHU SEQT 27)
1994-05-02 06:59 | 2:55 | 15 | [10 empty] | Select ST-B; Activate waitwhileslew for 310 sec
1994-05-02 07:02 | 2:58 |  | 80 | 63.5 | 868.2 | [6 empty] | N80D
#VALUE! | #VALUE! | #VALUE! | [10 empty] | Set SA mode to MANUAL; Load Vega exposure tables (LUNVEGA)
1994-05-02 07:04 | 3:00 | 60 | [10 empty] | Perform LWIR imaging (DHU SEQT 25) | [5 empty] | Start calibration imaging
#VALUE! | #VALUE! | 12 | [10 empty] | Perform NIR imaging (DHU SEQT 31)
#VALUE! | #VALUE! | 6 | [10 empty] | Load exposure table LUNIRDKS1
#VALUE! | #VALUE! | 6 | [10 empty] | Load exposure table LUNIRDKS2
#VALUE! | #VALUE! | 6 | [10 empty] | Perform UV0 imaging (DHU SEQT 29)
#VALUE! | #VALUE! | 12 | [10 empty] | Perform HiRes imaging (DHU SEQT 30)
#VALUE! | #VALUE! | 30 | [10 empty] | Stop imaging - select ST-B; Set SA mode to AUTO; UV & HR cameras OFF; IR cameras & cryocoolers OFF; Slew s/c HGA to Earth (ACSMode=EarthPointing, Center); Activate waitwhileslew for 360 sec | [5 empty] | Slew HGA to Earth with active waitwhileslew
1994-05-02 07:08 | 3:03 |  | 70 | 64.7 | 1028.7 | [6 empty] | N70D
1994-05-02 07:09 | 3:05 | #VALUE! | [10 empty] | Switch to HGA | [5 empty] | READY FOR DATA DUMP - Time approximate
#VALUE!
1994-05-02 07:10 | 3:06 | [11 empty] | Switch to DHU mode @ 128 kbps | [5 empty] | Ground Command
1994-05-02 07:11 | 3:07 | [11 empty] | Downlink SSDR Segment 1 | [5 empty] | Ground Command
1994-05-02 07:14 | 3:10 |  | 60 | 65 | 1215.2 | [6 empty] | N60D
1994-05-02 07:21 | 3:17 |  | 50 | 65.2 | 1427.3 | [6 empty] | N50D
1994-05-02 07:27 | 3:23 | [11 empty] | Uplink and schedule L343 scripts | [5 empty] | Ground Command
1994-05-02 07:30 | 3:25 |  | 40 | 65.3 | 1662.7 | [6 empty] | N40D
1994-05-02 07:33 | 3:29 | [11 empty] | Slew s/c around X axis to cool battery | [5 empty] | Ground Command - inertial ptg
1994-05-02 07:35 | 3:31 | [11 empty] | Downlink SSDR Segment 2 | [5 empty] | Ground Command
1994-05-02 07:37 | 3:33 | [11 empty] | SA-B mode to MANUAL | [5 empty] | Ground Command
1994-05-02 07:38 | 3:34 | [11 empty] | Rotate SA-B towards sun | [5 empty] | Ground Command
1994-05-02 07:39 | 3:35 |  | 30 | 65.3 | 1915.9 | [6 empty] | N30D
1994-05-02 07:43 | 3:39 | [11 empty] | SA-B mode to AUTO | [5 empty] | Ground Command
1994-05-02 07:50 | 3:46 |  | 20 | 65.3 | 2177.4 | [6 empty] | N20D
1994-05-02 07:51 | 3:47 | [11 empty] | ST-A door OPEN | [5 empty] | Ground Command No matches with ST-B
1994-05-02 07:54 | 3:50 | [11 empty] | Select ST-A | [5 empty] | Ground Command Still no matches
1994-05-02 07:59 | 3:55 | [11 empty] | Select ST-B | [5 empty] | Ground Command Try ST-B again
1994-05-02 08:03 | 3:58 |  | 10 | 65.2 | 2432.3 | [6 empty] | N10D
1994-05-02 08:17 | 4:12 |  | 0 | 65.2 | 2661.3 | [6 empty] | Equator - D
1994-05-02 08:24 | 4:20 | [11 empty] | Update state vector (GNC53_02MAY0800) | [5 empty] | Ground Command
1994-05-02 08:29 | 4:25 | [11 empty] | Reset Attitude (GNC33) | [5 empty] | Ground Command No star matches, attempt to reset attitude OPS ERROR: Wrong command to use in this situation - caused large s/c oscillations; Engineering Log says "whacko"
1994-05-02 08:32 | 4:28 |  | -10 | 65.1 | 2841.9 | [6 empty] | S10D
1994-05-02 08:32 | 4:28 | [11 empty] | Switch to 2 kbps bypass mode; Switch to omni antennas | [5 empty] | Ground Command
1994-05-02 08:33 | 4:29 | [11 empty] | SSDR to IDLE - downlink paused | [5 empty] | Ground Command HGA no longer pointing to earth
1994-05-02 08:36 | 4:32 | [11 empty] | Closed Loop Spin | [5 empty] | Ground Command
1994-05-02 08:42 | 4:38 | [11 empty] | Start several attempts to get star matches by cycling star trackers, and stopping and starting ST processing | [5 empty] | Ground Command Attempts failed - still no ST matches
1994-05-02 08:49 | 4:45 |  | -20 | 65 | 2953.2 | [6 empty] | S20D
1994-05-02 08:54 | 4:50 | [11 empty] | Reset SIP | [5 empty] | Ground Command
1994-05-02 08:55 | 4:51 |  | -23.8 | 65 | 2974.4 | [5 empty] | GDS | AOS
1994-05-02 08:57 | 4:53 | [11 empty] | Select ST-A | [5 empty] | Ground Command - got matches
1994-05-02 08:58 | 4:54 | [11 empty] | Start orbit propagator | [5 empty] | Ground Command
1994-05-02 08:59 | 4:55 | [11 empty] | Uplink state vector (GNC53_02MAY0800) | [5 empty] | Ground Command
1994-05-02 09:00 | 4:56 | [11 empty] | Slew HGA antenna to Earth using thermal conditioning attitude | [5 empty] | Ground Command - inertial ptg
1994-05-02 09:03 | 4:58 |  | -28.1 | 65 | 2982.2 | [6 empty] | Aposelene