## Sheet1
UTC TIME REFERENCE | Orbit Time (h:mm:ss) | Time Since Previous Event (sec) | Lat. (deg) | Long. (deg) | Altitude (km) | POMONKEY | GOLDSTONE | CANBERRA | MADRID | Sun Shadow | Site | Orbital Event | S/C Command Activities | UV/Vis | HiRes | NIR | LWIR | Laser | Comment
1994-05-02 23:58 | 0:00 |  | -28 | 56.8 | 2983.3 | [6 empty] | Aposelene | SA-B being rotated towards sun by ground command | [5 empty] | Downlinking SSDR Segment 5 (orbit 345)
1994-05-03 00:02 | 0:03 |  | -30 | 56.7 | 2981.6 | [6 empty] | S30D
1994-05-03 00:06 | 0:08 | [11 empty] | Uplink and schedule L346 scripts | [5 empty] | Ground Command
1994-05-03 00:19 | 0:20 |  | -40 | 56.7 | 2920.6 | [6 empty] | S40D
1994-05-03 00:19 | 0:21 | [11 empty] | SA-B mode to AUTO | [5 empty] | Ground Command
1994-05-03 00:27 | 0:29 | [11 empty] | Downlink SSDR Segment 6 | [5 empty] | Ground Command
Standard Prep1 Script
1994-05-03 00:35 | 0:36 | 0 | [10 empty] | NIR camera & cryocooler ON; SA mode to AUTO
End Prep1 Script
1994-05-03 00:35 | 0:37 |  | -50 | 56.6 | 2780.1 | [6 empty] | S50D
1994-05-03 00:48 | 0:50 | [11 empty] | SSDR to IDLE - downlink complete | [5 empty] | Ground Command
1994-05-03 00:50 | 0:52 |  | -60 | 56.7 | 2577.8 | [6 empty] | S60D
1994-05-03 00:59 | 1:01 | [11 empty] | Update state vector (GNC53_03MAY0000) | [5 empty] | Ground Command
Standard Prep2 Script
1994-05-03 01:00 | 1:01 | 0 | [10 empty] | Laser heater ON; Open sensor door if closed
End Prep2 Script
1994-05-03 01:03 | 1:05 |  | -70 | 56.9 | 2335.8 | [6 empty] | S70D
#VALUE!
1994-05-03 01:10 | 1:12 | 0 | [10 empty] | Msg "WARNING: Omni/2k in 1 min.."
1994-05-03 01:10 | 1:12 | 25 | [10 empty] | LWIR camera and cryocooler ON
1994-05-03 01:11 | 1:13 | 35 | [10 empty] | SSDR to IDLE; Switch to 2 kbps bypass mode
1994-05-03 01:12 | 1:14 | 60 | [10 empty] | Switch to omni antennas
1994-05-03 01:13 | 1:15 | 60 | [10 empty] | Select ST-B; Set SA step rate to HI; Slew s/c sensors to Crux (ACSMode=StarPointing, Index=3) | [5 empty] | Slew to Crux
1994-05-03 01:15 | 1:17 |  | -80 | 57.7 | 2075.8 | [6 empty] | S80D
1994-05-03 01:19 | 1:21 | 360 | [10 empty] | Initialize filters (DHU SEQT 27); Load crux exposure table (ldluncrux); Record in SSDR Segment 1 | [5 empty] | Start in SSDR Segment 1
1994-05-03 01:20 | 1:21 | 40 | [10 empty] | Perform NIR imaging (DHU SEQT 31) | [5 empty] | Dark field imaging
1994-05-03 01:20 | 1:22 | 15 | [10 empty] | Stop imaging - select ST-B; Switch to lunar mapping mode (ACSMode=LunarMapping) | [5 empty] | Slew sensors to nadir mapping
1994-05-03 01:21 | 1:23 | 90 | [10 empty] | UV & HR cameras ON; Activate waitwhileslew for 1000 sec
1994-05-03 01:24 | 1:26 | 180 | [10 empty] | Msg "Complete: L346_Prep3" | [5 empty] | Time approximate
#VALUE!
#VALUE!
1994-05-03 01:25 | 1:27 | 0 | [10 empty] | Initialize filters (DHU SEQT 28); Load exposure table LUNARZ85S; Load exposure table LUNARH85S
1994-05-03 01:25 | 1:27 | 30 | [10 empty] | Switch to lunar mapping mode (ACSMode=LunarMapping); Start Imaging (DHU SEQT 21) | [5 empty] | START MAPPING
1994-05-03 01:26 | 1:28 |  | -89.7 | 145.4 | 1816 | [6 empty] | South Pole
1994-05-03 01:26 | 1:28 |  | -89.3 | 209.8 | 1799.6 | [6 empty] | LDAWN
1994-05-03 01:35 | 1:37 | 573 | [9 empty] | S80A | Slew to stereo attitude using inertial pointing (GNC12STEREO01); Select DHU SEQT 20 | [5 empty] | STEREO MAPPING PHASE A Offset is approx. +27.5° longitude (East) using inertial pointing steps
1994-05-03 01:35 | 1:37 |  | -80 | 233.9 | 1568.5 | [6 empty] | S80A
1994-05-03 01:43 | 1:44 | 470 | [9 empty] | S70A | Load exposure table LUNARZ75S; Load exposure table LUNARH75S; Select DHU SEQT 19
1994-05-03 01:43 | 1:45 |  | -70 | 234.8 | 1341.4 | [6 empty] | S70A
1994-05-03 01:43 | 1:45 | [11 empty] | Schedule L346 Part 2 script Cancel L346 Alter script (failed) | [5 empty] | Ground Command
1994-05-03 01:46 | 1:48 | 205 | [9 empty] | S65A | Stereo pointing attitude using GNC12STEREO02; Select DHU SEQT 12 | [5 empty] | Slew to next stereo attitude (inertial pointing)
1994-05-03 01:50 | 1:51 | 204 | [9 empty] | S60A | Stereo pointing attitude using GNC12STEREO03; Load exposure table LUNARZ65S; Load exposure table LUNARH65S | [5 empty] | Slew to next stereo attitude (inertial pointing)
1994-05-03 01:50 | 1:51 |  | -60 | 235 | 1138.9 | [6 empty] | S60A
1994-05-03 01:52 | 1:54 | 180 | [9 empty] | S55A | Stereo pointing attitude using GNC12STEREO04; Select DHU SEQT 11 | [5 empty] | Slew to next stereo attitude (inertial pointing)
1994-05-03 01:53 | 1:55 | 39.5 | [10 empty] | Laser Power ON
1994-05-03 01:55 | 1:57 | 140 | [9 empty] | S50A | Stereo pointing attitude using GNC12STEREO05; Load exposure table LUNARZ55S; Select DHU SEQT 10 | [5 empty] | Slew to next stereo attitude (inertial pointing) Stop HiRes imaging
1994-05-03 01:55 | 1:57 |  | -50 | 235.1 | 962.4 | [6 empty] | S50A
1994-05-03 01:58 | 2:00 | 159 | [9 empty] | S45A | Stereo pointing attitude using GNC12STEREO06; Select DHU SEQT 9 | [5 empty] | Slew to next stereo attitude (inertial pointing)
1994-05-03 02:00 | 2:02 |  | -41.9 | 235.2 | 837.7 | [5 empty] | MAD | AOS
1994-05-03 02:01 | 2:03 | 159 | -40 | 235.2 | 811.7 | [6 empty] | S40A | Slew to stereo Phase B attitude using GNC12STEREO07; Load exposure table LUNARZ45S | [5 empty] | STEREO MAPPING PHASE B Offset is approx. +13.75° longitude (East) using inertial pointing steps
1994-05-03 02:02 | 2:04 | 60 | [10 empty] | Record in SSDR Segment 2 | [5 empty] | SSDR Segment 2
1994-05-03 02:03 | 2:05 | 82.5 | [9 empty] | S35A | Stereo pointing attitude using GNC12STEREO08; Select DHU SEQT 8 | [5 empty] | Slew to next stereo attitude (inertial pointing) Start laser ranging (oblique)
1994-05-03 02:06 | 2:07 | 142.5 | -30 | 235.2 | 685.7 | [6 empty] | S30A | Stereo pointing attitude using GNC12STEREO09; Load exposure table LUNARZ35S | [5 empty] | Slew to next stereo attitude (inertial pointing)
1994-05-03 02:07 | 2:09 | [11 empty] | Cancel L346 Alter script | [5 empty] | Ground Command Took several attempts
1994-05-03 02:08 | 2:10 | 130 | [9 empty] | S25A | Switch to offset lunar mapping mode using GNC14STEREO (ACSMode=LunarMapping, CenterAngle=-0.23); Select DHU SEQT 7 | [5 empty] | STEREO MAPPING PHASE C Switch to offset mapping mode with offset angle of 13.18° to East
1994-05-03 02:10 | 2:12 |  | -20 | 235.3 | 582.8 | [6 empty] | S20A
1994-05-03 02:12 | 2:14 | 250 | [10 empty] | Select DHU SEQT 6
1994-05-03 02:13 | 2:15 |  | -12.1 | 235.3 | 516.4 | [5 empty] | MAD | MLOSM
1994-05-03 02:14 | 2:16 |  | -10 | 235.3 | 501.7 | [6 empty] | S10A
1994-05-03 02:14 | 2:16 |  | -9.3 | 235.3 | 496.3 | [5 empty] | CAN | MLOSM | [6 empty] | Enter occultation
1994-05-03 02:16 | 2:18 | 232 | [10 empty] | Select DHU SEQT 5
1994-05-03 02:18 | 2:19 |  | 0 | 235.3 | 440.8 | [6 empty] | Equator - A
1994-05-03 02:18 | 2:19 | 113 | [9 empty] | MEQA | Load exposure table LUNARZ35N
1994-05-03 02:19 | 2:21 | 107 | [10 empty] | Select DHU SEQT 0 | [5 empty] | KEQ_09X.UMI loaded in SEQT 0
#VALUE!
1994-05-03 02:21 | 2:23 |  | 10 | 235.3 | 399.1 | [6 empty] | N10A
1994-05-03 02:25 | 2:26 |  | 20 | 235.4 | 375.8 | [6 empty] | N20A
#VALUE!
1994-05-03 02:26 | 2:28 | 0 | [9 empty] | N25A | Stereo pointing attitude using GNC12STEREO20 | [5 empty] | STEREO MAPPING PHASE D Return to inertial pointing
1994-05-03 02:27 | 2:29 |  | 28 | 235.4 | 370.1 | [6 empty] | Periselene
1994-05-03 02:28 | 2:30 | 123 | 30 | 235.4 | 370.4 | [6 empty] | N30A | Stereo pointing attitude using GNC12STEREO21 | [5 empty] | Slew to next stereo attitude (inertial pointing)
1994-05-03 02:30 | 2:32 | 103 | [9 empty] | N35A | Stereo pointing attitude using GNC12STEREO22 | [5 empty] | Slew to next stereo attitude (inertial pointing)
1994-05-03 02:32 | 2:33 | 103 | [9 empty] | N40A | Stereo pointing attitude using GNC12STEREO23; Load exposure table LUNARZ45N | [5 empty] | Slew to next stereo attitude (inertial pointing)
1994-05-03 02:32 | 2:33 |  | 40 | 235.4 | 382.8 | [6 empty] | N40A
1994-05-03 02:32 | 2:34 |  | 41.2 | 235.4 | 385.3 | [5 empty] | MAD | MAOSM | [6 empty] | Exit occultation
1994-05-03 02:32 | 2:34 |  | 42.1 | 235.4 | 387.4 | [5 empty] | CAN | MAOSM
1994-05-03 02:33 | 2:35 | 106 | [9 empty] | N45A | Stereo pointing attitude using GNC12STEREO24 | [5 empty] | Slew to next stereo attitude (inertial pointing)
1994-05-03 02:34 | 2:36 |  | 47.5 | 235.5 | 403.7 | [5 empty] | CAN | LOS
1994-05-03 02:35 | 2:37 | 105 | 50 | 235.5 | 413.3 | [6 empty] | N50A | Stereo pointing attitude using GNC12STEREO25; Load exposure table LUNARZ55N; Load exposure table LUNARH55N | [5 empty] | Slew to next stereo attitude (inertial pointing) Resume HiRes imaging
1994-05-03 02:37 | 2:39 | 109 | [9 empty] | N55A | Stereo pointing attitude using GNC12STEREO26; Select DHU SEQT 5 | [5 empty] | Slew to next stereo attitude (inertial pointing)
1994-05-03 02:38 | 2:40 | [11 empty] | LWIR cryocooler OFF | [5 empty] | Ground Command - failed
1994-05-03 02:39 | 2:40 | 109 | 60 | 235.7 | 462.4 | [6 empty] | N60A | Stereo pointing attitude using GNC12STEREO27; Load exposure table LUNARZ65N; Load exposure table LUNARH65N | [5 empty] | Slew to next stereo attitude (inertial pointing)
1994-05-03 02:41 | 2:42 | 116 | [9 empty] | N65A | Stereo pointing attitude using GNC12STEREO28; Select DHU SEQT 6 | [5 empty] | Slew to next stereo attitude (inertial pointing)
1994-05-03 02:42 | 2:43 | 60 | [10 empty] | Record in SSDR Segment 3 | [5 empty] | SSDR Segment 3
1994-05-03 02:42 | 2:44 | 10 | [10 empty] | Slew to Luminescence pointing (GNC12LUM346) | [5 empty] | START LUMINESCENCE EXPERIMENT
1994-05-03 02:43 | 2:44 |  | 70 | 235.9 | 531.2 | [6 empty] | N70A
1994-05-03 02:44 | 2:45 | 115 | [9 empty] | N70A | Load exposure table LUNARZ75N; Load exposure table LUNARH75N | [5 empty] | T/L ERROR: WAIT should've been 45 sec
1994-05-03 02:45 | 2:46 | 50 | [10 empty] | Point using QTable UV346000; Select DHU SEQT 5 | [5 empty] | Started 70 sec. late because of previous error. S/C started large oscillations.
1994-05-03 02:46 | 2:48 | [17 empty] | MOMENTUM DUMP
1994-05-03 02:47 | 2:48 |  | 80 | 236.8 | 620.8 | [6 empty] | N80A
1994-05-03 02:48 | 2:50 | 197 | [9 empty] | N80A | Load exposure table LUNARZ85N; Load exposure table LUNARH85N; Select DHU SEQT 0 | [5 empty] | 70 seconds late
1994-05-03 02:48 | 2:50 | 3 | [10 empty] | Load QTable UV346001 | [5 empty] | 70 seconds late
#VALUE!
1994-05-03 02:51 | 2:53 | [11 empty] | Closed Loop Spin | [5 empty] | Ground Command
1994-05-03 02:51 | 2:53 |  | 89.7 | 322.8 | 732.4 | [6 empty] | North Pole
1994-05-03 02:51 | 2:53 |  | 89.3 | 29.3 | 740.5 | [6 empty] | LDUSK
1994-05-03 02:52 | 2:54 | [17 empty] | MOMENTUM DUMP
1994-05-03 02:56 | 2:58 |  | 80 | 53.2 | 868.2 | [6 empty] | N80D
#VALUE!
1994-05-03 02:57 | 2:59 | 0 | [10 empty] | Stop Imaging - select ST-B; Laser power OFF; Set SA step rate to HI
1994-05-03 02:57 | 2:59 | 5 | [10 empty] | Slew s/c sensors to Vega (NEWVEGAQT) | [5 empty] | Slew to Vega using new quaternion
1994-05-03 02:58 | 2:59 | 30 | [10 empty] | Park opaque filter on HiRes (DHU SEQT 27)
1994-05-03 02:58 | 3:00 | 15 | [10 empty] | Select ST-B; Activate waitwhileslew for 1000 sec
#VALUE! | #VALUE! | #VALUE! | [10 empty] | Set SA mode to MANUAL; Load Vega exposure tables (LUNVEGA)
1994-05-03 03:02 | 3:03 |  | 70 | 54.1 | 1029 | [6 empty] | N70D
1994-05-03 03:02 | 3:04 | 60 | [10 empty] | Perform LWIR imaging (DHU SEQT 25) | [5 empty] | Start calibration imaging
#VALUE! | #VALUE! | 12 | [10 empty] | Perform NIR imaging (DHU SEQT 31)
#VALUE! | #VALUE! | 6 | [10 empty] | Load exposure table LUNIRDKS1
#VALUE! | #VALUE! | 6 | [10 empty] | Load exposure table LUNIRDKS2
#VALUE! | #VALUE! | 6 | [10 empty] | Perform UV0 imaging (DHU SEQT 29)
#VALUE! | #VALUE! | 12 | [10 empty] | Perform HiRes imaging (DHU SEQT 30)
1994-05-03 03:03 | 3:05 | [11 empty] | LWIR cryocooler OFF | [5 empty] | Ground Command Took several attempts
#VALUE! | #VALUE! | 30 | [10 empty] | Stop imaging - select ST-B; Set SA mode to AUTO; UV & HR cameras OFF; IR cameras & cryocoolers OFF; Slew s/c HGA to Earth (ACSMode=EarthPointing, Center); Activate waitwhileslew for 1000 sec | [5 empty] | Slew HGA to Earth with active waitwhileslew
1994-05-03 03:08 | 3:10 |  | 60 | 54.3 | 1215.8 | [6 empty] | N60D
1994-05-03 03:09 | 3:11 | #VALUE! | [10 empty] | Switch to HGA | [5 empty] | READY FOR DATA DUMP - Time approximate
#VALUE!
1994-05-03 03:10 | 3:12 | [11 empty] | Switch to DHU mode @ 128 kbps | [5 empty] | Ground Command
1994-05-03 03:12 | 3:14 | [11 empty] | Downlink SSDR Segment 1 | [5 empty] | Ground Command
1994-05-03 03:15 | 3:17 |  | 50 | 54.4 | 1428.3 | [6 empty] | N50D
1994-05-03 03:23 | 3:25 | [11 empty] | Slew s/c around X axis for thermal | [5 empty] | Ground Command - inertial ptg
1994-05-03 03:23 | 3:25 |  | 40 | 54.5 | 1664.1 | [6 empty] | N40D
1994-05-03 03:27 | 3:29 | [11 empty] | SA-B mode to MANUAL; Rotate SA-B towards sun | [5 empty] | Ground Command
1994-05-03 03:33 | 3:35 |  | 30 | 54.5 | 1917.8 | [6 empty] | N30D
1994-05-03 03:33 | 3:35 | [11 empty] | SA-B mode to AUTO | [5 empty] | Ground Command
1994-05-03 03:36 | 3:38 | [11 empty] | Downlink SSDR Segment 2 | [5 empty] | Ground Command
1994-05-03 03:44 | 3:46 |  | 20 | 54.4 | 2179.6 | [6 empty] | N20D
1994-05-03 03:57 | 3:58 |  | 10 | 54.4 | 2434.9 | [6 empty] | N10D
1994-05-03 04:11 | 4:13 |  | 0 | 54.3 | 2663.9 | [6 empty] | Equator - D
1994-05-03 04:15 | 4:17 | [11 empty] | Uplink DHU SEQT KEQ_8HZ.UMI | [5 empty] | Ground Command
1994-05-03 04:26 | 4:28 |  | -10 | 54.2 | 2844.4 | [6 empty] | S10D
1994-05-03 04:43 | 4:45 |  | -20 | 54.1 | 2955.3 | [6 empty] | S20D
1994-05-03 04:54 | 4:56 | [11 empty] | Downlink SSDR Segment 3 | [5 empty] | Ground Command
1994-05-03 04:57 | 4:58 |  | -28 | 54 | 2983.8 | [6 empty] | Aposelene | [6 empty] | NOTE: Orbit 347 mapping activities canceled due to HKP crash at ~05:50 during upload of L347 scripts. Commanded reset at 06:36.